## Cover
A.7 -- LINK BUDGET MODEL v1.0
Firmamento Technologies -- Studio di Fattibilita' HALE / VTOL
Generato: 2026-05-17 -- Volume 2 Allegato A.7
Scope
Modello di calcolo link budget RF per i quattro link principali HALE/VTOL:
1. Percorso 6A -- C2 link (2.4 / 5.8 GHz ISM + Iridium SATCOM)
2. Percorso 6A -- Payload data downlink (5 GHz UHF licensed AGCOM)
3. Percorso 6B -- Service link HAPS->UE (S-band, 700 MHz 5G NR)
4. Percorso 6B -- Feeder link HAPS->Gateway (Ka-band 28/31 GHz)
Conformita': ITU-R P.618-14, P.676-13, P.840-9 + 3GPP TR 38.811/38.821
Conventions
Units | dBW per power, dBi per antenna gain, dB-Hz per C/N0, dB/K per G/T.
Polarization | circular = average of horizontal and vertical (per ITU-R P.530).
Rain fade | ITU-R P.618-14, zona K Italia (R0.01 = 32 mm/h nominale, 42 worst-case).
Availability | 99.5% nominal; C2 link 99.9%; feeder Ka 99.9% worst-weather.
Latitude | 44.0 N (Pentema/Liguria); rain height 5.0 km AMSL.
Modulation table | From 3GPP TR 38.821 + DVB-S2X reference.
Sheets in this workbook
Cover | Documento di copertura, scope, units
LB_C2_6A | Link budget C2 Percorso 6A (4 configurazioni)
LB_PayloadDownlink_6A | Link budget payload downlink 6A (3 configurazioni)
LB_ServiceLink_6B | Link budget HAPS service link 6B (4 configurazioni)
LB_FeederLink_6B | Link budget HAPS feeder link Ka (3 configurazioni)
Summary | Tabella sintetica tutti i link
Sensitivity_Freq_Dist | Sensitivity C/N0 vs frequency vs distance
Sensitivity_Rain | Sensitivity rain fade vs frequency vs availability
Coverage_Map | Coverage analitica raggio cella vs antenna gain
Compliance_AGCOM | Allocation spettro AGCOM/ITU per i link analizzati
Modulation_Table | Tabella modulation/coding (SNR required, spectral eff)
Verdict (preliminary)
Scenari totali analizzati: 14
OK (margine >= target): 12
MARGINAL (margine 0 - target): 2
FAIL (margine < 0): 0

## LB_C2_6A
LB_C2_6A
Source: ITU-R P.618-14, P.676, P.840 + 3GPP TR 38.811/38.821 -- computed by link_budget_calculator.py
6A-C2-2.4ISM-20km
C2 RF link 2.4 GHz ISM banda, range LOS 20 km Pentema-area
Section | Parameter | Value | Unit / Note
Geometry | Frequency | 2.4000 | GHz
Geometry | Distance / slant | 20.00 | km
Geometry | Elevation angle | 6.00 | deg
Geometry | Earth-station alt | 1.10 | km AMSL
Geometry | HAPS / UAV alt | 1.50 | km AMSL
Geometry | Polarization | circular | -
Transmitter | P_tx | 1.000 | W
Transmitter | P_tx | 0.00 | dBW
Transmitter | G_tx | 8.00 | dBi
Transmitter | L_tx feedline | 1.50 | dB
Transmitter | EIRP | 6.50 | dBW <<
Propagation | Free-space PL | 126.07 | dB
Propagation | Gaseous (ITU-R P.676) | 0.09 | dB
Propagation | Cloud (ITU-R P.840) | 0.00 | dB
Propagation | Rain fade (99.90%, ITU-R P.618-14) | 0.02 | dB
Propagation | Polarization loss | 0.50 | dB
Propagation | Scintillation | 0.20 | dB
Propagation | Body loss | 0.00 | dB
Propagation | Pointing loss | 1.00 | dB
Propagation | TOTAL L_path | 127.88 | dB <<
Receiver | G_rx | 3.00 | dBi
Receiver | L_rx | 1.00 | dB
Receiver | T_sys | 290 | K
Receiver | NF | 5.00 | dB
Receiver | G/T | -27.62 | dB/K <<
Budget | C/N0 | 79.60 | dB-Hz
Budget | BW | 1.00 | MHz
Budget | SNR available | 19.60 | dB
Budget | Modulation | QPSK 1/2 | -
Budget | SNR required | 1.00 | dB
Budget | Link margin | 18.60 | dB <<
Budget | Margin target | 12.00 | dB
Budget | Throughput (practical) | 1.00 | Mbps
Budget | Throughput (Shannon) | 6.53 | Mbps
Budget | Verdict | OK | OK/MARG/FAIL
Notes / falsifying observations:
- ISM 2.4 GHz, no AGCOM individual licensing needed; ETSI EN 300 328 compliance.
- Falsifying observation: se in test sito Pentema il RSSI tipico < -85 dBm => margine perso, switch SATCOM.
6A-C2-2.4ISM-50km
C2 RF link 2.4 GHz ISM, worst-case range 50 km
Section | Parameter | Value | Unit / Note
Geometry | Frequency | 2.4000 | GHz
Geometry | Distance / slant | 50.00 | km
Geometry | Elevation angle | 3.00 | deg
Geometry | Earth-station alt | 1.10 | km AMSL
Geometry | HAPS / UAV alt | 2.00 | km AMSL
Geometry | Polarization | circular | -
Transmitter | P_tx | 2.000 | W
Transmitter | P_tx | 3.01 | dBW
Transmitter | G_tx | 12.00 | dBi
Transmitter | L_tx feedline | 1.50 | dB
Transmitter | EIRP | 13.51 | dBW <<
Propagation | Free-space PL | 134.03 | dB
Propagation | Gaseous (ITU-R P.676) | 0.11 | dB
Propagation | Cloud (ITU-R P.840) | 0.00 | dB
Propagation | Rain fade (99.90%, ITU-R P.618-14) | 0.02 | dB
Propagation | Polarization loss | 0.50 | dB
Propagation | Scintillation | 0.30 | dB
Propagation | Body loss | 0.00 | dB
Propagation | Pointing loss | 1.50 | dB
Propagation | TOTAL L_path | 136.46 | dB <<
Receiver | G_rx | 5.00 | dBi
Receiver | L_rx | 1.00 | dB
Receiver | T_sys | 290 | K
Receiver | NF | 5.00 | dB
Receiver | G/T | -25.62 | dB/K <<
Budget | C/N0 | 80.03 | dB-Hz
Budget | BW | 1.00 | MHz
Budget | SNR available | 20.03 | dB
Budget | Modulation | QPSK 1/2 | -
Budget | SNR required | 1.00 | dB
Budget | Link margin | 19.03 | dB <<
Budget | Margin target | 12.00 | dB
Budget | Throughput (practical) | 1.00 | Mbps
Budget | Throughput (Shannon) | 6.67 | Mbps
Budget | Verdict | OK | OK/MARG/FAIL
Notes / falsifying observations:
- Range 50 km e' bordo operativo VTOL; valutare antenna tracking ground.
6A-C2-5.8ISM-20km
C2 link 5.8 GHz ISM (banda alternativa, throughput superiore)
Section | Parameter | Value | Unit / Note
Geometry | Frequency | 5.8000 | GHz
Geometry | Distance / slant | 20.00 | km
Geometry | Elevation angle | 6.00 | deg
Geometry | Earth-station alt | 1.10 | km AMSL
Geometry | HAPS / UAV alt | 1.50 | km AMSL
Geometry | Polarization | circular | -
Transmitter | P_tx | 1.000 | W
Transmitter | P_tx | 0.00 | dBW
Transmitter | G_tx | 10.00 | dBi
Transmitter | L_tx feedline | 1.50 | dB
Transmitter | EIRP | 8.50 | dBW <<
Propagation | Free-space PL | 133.74 | dB
Propagation | Gaseous (ITU-R P.676) | 0.13 | dB
Propagation | Cloud (ITU-R P.840) | 0.00 | dB
Propagation | Rain fade (99.90%, ITU-R P.618-14) | 0.50 | dB
Propagation | Polarization loss | 0.50 | dB
Propagation | Scintillation | 0.20 | dB
Propagation | Body loss | 0.00 | dB
Propagation | Pointing loss | 1.00 | dB
Propagation | TOTAL L_path | 136.07 | dB <<
Receiver | G_rx | 5.00 | dBi
Receiver | L_rx | 1.00 | dB
Receiver | T_sys | 290 | K
Receiver | NF | 4.50 | dB
Receiver | G/T | -25.12 | dB/K <<
Budget | C/N0 | 75.90 | dB-Hz
Budget | BW | 5.00 | MHz
Budget | SNR available | 8.91 | dB
Budget | Modulation | QPSK 1/2 | -
Budget | SNR required | 1.00 | dB
Budget | Link margin | 7.91 | dB <<
Budget | Margin target | 12.00 | dB
Budget | Throughput (practical) | 5.00 | Mbps
Budget | Throughput (Shannon) | 15.68 | Mbps
Budget | Verdict | MARGINAL | OK/MARG/FAIL
Notes / falsifying observations:
- 5.8 GHz path loss e' ~7.5 dB superiore a 2.4 GHz; compensato da maggior gain antenna.
6A-C2-IridiumL-SATCOM
SATCOM Iridium L-band secondary C2 link (shadow-zone fallback)
Section | Parameter | Value | Unit / Note
Geometry | Frequency | 1.6000 | GHz
Geometry | Distance / slant | 781.00 | km
Geometry | Elevation angle | 30.00 | deg
Geometry | Earth-station alt | 1.10 | km AMSL
Geometry | HAPS / UAV alt | 781.00 | km AMSL
Geometry | Polarization | circular | -
Transmitter | P_tx | 3.000 | W
Transmitter | P_tx | 4.77 | dBW
Transmitter | G_tx | 3.00 | dBi
Transmitter | L_tx feedline | 2.00 | dB
Transmitter | EIRP | 5.77 | dBW <<
Propagation | Free-space PL | 154.38 | dB
Propagation | Gaseous (ITU-R P.676) | 0.02 | dB
Propagation | Cloud (ITU-R P.840) | 0.00 | dB
Propagation | Rain fade (99.00%, ITU-R P.618-14) | 0.00 | dB
Propagation | Polarization loss | 0.50 | dB
Propagation | Scintillation | 0.50 | dB
Propagation | Body loss | 0.00 | dB
Propagation | Pointing loss | 0.50 | dB
Propagation | TOTAL L_path | 155.90 | dB <<
Receiver | G_rx | 23.00 | dBi
Receiver | L_rx | 2.00 | dB
Receiver | T_sys | 290 | K
Receiver | NF | 4.00 | dB
Receiver | G/T | -7.62 | dB/K <<
Budget | C/N0 | 70.85 | dB-Hz
Budget | BW | 0.04 | MHz
Budget | SNR available | 24.65 | dB
Budget | Modulation | QPSK 1/2 | -
Budget | SNR required | 1.00 | dB
Budget | Link margin | 23.65 | dB <<
Budget | Margin target | 6.00 | dB
Budget | Throughput (practical) | 0.04 | Mbps
Budget | Throughput (Shannon) | 0.34 | Mbps
Budget | Verdict | OK | OK/MARG/FAIL
Notes / falsifying observations:
- Iridium Certus throughput up to ~700 kbps; sufficiente per telemetria + comandi.
- Latency RTT ~ 250-300 ms (LEO), compatibile con EASA SC-Light-UAS 250 ms one-way.

## LB_PayloadDownlink_6A
LB_PayloadDownlink_6A
Source: ITU-R P.618-14, P.676, P.840 + 3GPP TR 38.811/38.821 -- computed by link_budget_calculator.py
6A-Payload-5GHz-16QAM-20km
Payload data downlink 5 GHz UHF licensed, 16QAM modulation
Section | Parameter | Value | Unit / Note
Geometry | Frequency | 5.0600 | GHz
Geometry | Distance / slant | 20.00 | km
Geometry | Elevation angle | 6.00 | deg
Geometry | Earth-station alt | 1.10 | km AMSL
Geometry | HAPS / UAV alt | 1.50 | km AMSL
Geometry | Polarization | circular | -
Transmitter | P_tx | 2.000 | W
Transmitter | P_tx | 3.01 | dBW
Transmitter | G_tx | 3.00 | dBi
Transmitter | L_tx feedline | 1.50 | dB
Transmitter | EIRP | 4.51 | dBW <<
Propagation | Free-space PL | 132.55 | dB
Propagation | Gaseous (ITU-R P.676) | 0.12 | dB
Propagation | Cloud (ITU-R P.840) | 0.00 | dB
Propagation | Rain fade (99.50%, ITU-R P.618-14) | 0.09 | dB
Propagation | Polarization loss | 0.50 | dB
Propagation | Scintillation | 0.20 | dB
Propagation | Body loss | 0.00 | dB
Propagation | Pointing loss | 1.00 | dB
Propagation | TOTAL L_path | 134.46 | dB <<
Receiver | G_rx | 18.00 | dBi
Receiver | L_rx | 1.50 | dB
Receiver | T_sys | 290 | K
Receiver | NF | 3.50 | dB
Receiver | G/T | -11.62 | dB/K <<
Budget | C/N0 | 87.02 | dB-Hz
Budget | BW | 20.00 | MHz
Budget | SNR available | 14.01 | dB
Budget | Modulation | 16QAM 3/4 | -
Budget | SNR required | 10.50 | dB
Budget | Link margin | 3.51 | dB <<
Budget | Margin target | 6.00 | dB
Budget | Throughput (practical) | 60.00 | Mbps
Budget | Throughput (Shannon) | 94.22 | Mbps
Budget | Verdict | MARGINAL | OK/MARG/FAIL
Notes / falsifying observations:
- Banda 5030-5091 MHz allocata ITU per UAS C2; uso payload secondario possibile in coordinated test.
- Compliance AGCOM: PNRF nota AGCOM 18/14/CONS, va negoziata licenza individuale per esercizio.
6A-Payload-5GHz-64QAM-20km
Payload downlink 5 GHz UHF, 64QAM (high throughput EO/IR)
Section | Parameter | Value | Unit / Note
Geometry | Frequency | 5.0600 | GHz
Geometry | Distance / slant | 20.00 | km
Geometry | Elevation angle | 6.00 | deg
Geometry | Earth-station alt | 1.10 | km AMSL
Geometry | HAPS / UAV alt | 1.50 | km AMSL
Geometry | Polarization | circular | -
Transmitter | P_tx | 5.000 | W
Transmitter | P_tx | 6.99 | dBW
Transmitter | G_tx | 5.00 | dBi
Transmitter | L_tx feedline | 1.50 | dB
Transmitter | EIRP | 10.49 | dBW <<
Propagation | Free-space PL | 132.55 | dB
Propagation | Gaseous (ITU-R P.676) | 0.12 | dB
Propagation | Cloud (ITU-R P.840) | 0.00 | dB
Propagation | Rain fade (99.50%, ITU-R P.618-14) | 0.09 | dB
Propagation | Polarization loss | 0.50 | dB
Propagation | Scintillation | 0.20 | dB
Propagation | Body loss | 0.00 | dB
Propagation | Pointing loss | 1.00 | dB
Propagation | TOTAL L_path | 134.46 | dB <<
Receiver | G_rx | 22.00 | dBi
Receiver | L_rx | 1.50 | dB
Receiver | T_sys | 290 | K
Receiver | NF | 3.50 | dB
Receiver | G/T | -7.62 | dB/K <<
Budget | C/N0 | 97.00 | dB-Hz
Budget | BW | 20.00 | MHz
Budget | SNR available | 23.99 | dB
Budget | Modulation | 64QAM 3/4 | -
Budget | SNR required | 16.50 | dB
Budget | Link margin | 7.49 | dB <<
Budget | Margin target | 6.00 | dB
Budget | Throughput (practical) | 90.00 | Mbps
Budget | Throughput (Shannon) | 159.52 | Mbps
Budget | Verdict | OK | OK/MARG/FAIL
Notes / falsifying observations:
- 64QAM richiede SNR > 16.5 dB; verificare antenna pointing + tracking automatico.
6A-Payload-5GHz-16QAM-50km
Payload downlink @ 50 km worst-case range
Section | Parameter | Value | Unit / Note
Geometry | Frequency | 5.0600 | GHz
Geometry | Distance / slant | 50.00 | km
Geometry | Elevation angle | 3.00 | deg
Geometry | Earth-station alt | 1.10 | km AMSL
Geometry | HAPS / UAV alt | 2.00 | km AMSL
Geometry | Polarization | circular | -
Transmitter | P_tx | 5.000 | W
Transmitter | P_tx | 6.99 | dBW
Transmitter | G_tx | 5.00 | dBi
Transmitter | L_tx feedline | 1.50 | dB
Transmitter | EIRP | 10.49 | dBW <<
Propagation | Free-space PL | 140.51 | dB
Propagation | Gaseous (ITU-R P.676) | 0.14 | dB
Propagation | Cloud (ITU-R P.840) | 0.00 | dB
Propagation | Rain fade (99.50%, ITU-R P.618-14) | 0.11 | dB
Propagation | Polarization loss | 0.50 | dB
Propagation | Scintillation | 0.30 | dB
Propagation | Body loss | 0.00 | dB
Propagation | Pointing loss | 1.50 | dB
Propagation | TOTAL L_path | 143.06 | dB <<
Receiver | G_rx | 28.00 | dBi
Receiver | L_rx | 1.50 | dB
Receiver | T_sys | 290 | K
Receiver | NF | 3.50 | dB
Receiver | G/T | -1.62 | dB/K <<
Budget | C/N0 | 94.40 | dB-Hz
Budget | BW | 10.00 | MHz
Budget | SNR available | 24.40 | dB
Budget | Modulation | 16QAM 1/2 | -
Budget | SNR required | 8.00 | dB
Budget | Link margin | 16.40 | dB <<
Budget | Margin target | 6.00 | dB
Budget | Throughput (practical) | 20.00 | Mbps
Budget | Throughput (Shannon) | 81.12 | Mbps
Budget | Verdict | OK | OK/MARG/FAIL
Notes / falsifying observations:
- Range 50 km e' al limite; ridurre BW da 20 a 10 MHz per recover SNR.

## LB_ServiceLink_6B
LB_ServiceLink_6B
Source: ITU-R P.618-14, P.676, P.840 + 3GPP TR 38.811/38.821 -- computed by link_budget_calculator.py
6B-Service-S2.1GHz-25km-NR-NTN
HAPS->UE service link S-band, NR-NTN n255, slant 25 km nadir
Section | Parameter | Value | Unit / Note
Geometry | Frequency | 2.1000 | GHz
Geometry | Distance / slant | 25.00 | km
Geometry | Elevation angle | 53.00 | deg
Geometry | Earth-station alt | 0.10 | km AMSL
Geometry | HAPS / UAV alt | 20.00 | km AMSL
Geometry | Polarization | circular | -
Transmitter | P_tx | 25.000 | W
Transmitter | P_tx | 13.98 | dBW
Transmitter | G_tx | 24.00 | dBi
Transmitter | L_tx feedline | 1.00 | dB
Transmitter | EIRP | 36.98 | dBW <<
Propagation | Free-space PL | 126.85 | dB
Propagation | Gaseous (ITU-R P.676) | 0.01 | dB
Propagation | Cloud (ITU-R P.840) | 0.00 | dB
Propagation | Rain fade (99.50%, ITU-R P.618-14) | 0.00 | dB
Propagation | Polarization loss | 0.50 | dB
Propagation | Scintillation | 0.30 | dB
Propagation | Body loss | 3.00 | dB
Propagation | Pointing loss | 0.50 | dB
Propagation | TOTAL L_path | 131.16 | dB <<
Receiver | G_rx | 0.00 | dBi
Receiver | L_rx | 1.00 | dB
Receiver | T_sys | 290 | K
Receiver | NF | 7.00 | dB
Receiver | G/T | -32.62 | dB/K <<
Budget | C/N0 | 101.79 | dB-Hz
Budget | BW | 20.00 | MHz
Budget | SNR available | 28.78 | dB
Budget | Modulation | 16QAM 3/4 | -
Budget | SNR required | 10.50 | dB
Budget | Link margin | 18.28 | dB <<
Budget | Margin target | 6.00 | dB
Budget | Throughput (practical) | 60.00 | Mbps
Budget | Throughput (Shannon) | 191.26 | Mbps
Budget | Verdict | OK | OK/MARG/FAIL
Notes / falsifying observations:
- 3GPP TR 38.821 Sec.6.1.3.1 (HAPS-A): suburban LOS conditions assumed.
- UE coverage area: ~25-50 km diametro per beam (footprint nadir ~25 km @20 km alt).
6B-Service-S2.1GHz-100km-NR-NTN
HAPS->UE service link S-band, low elevation (slant 100 km)
Section | Parameter | Value | Unit / Note
Geometry | Frequency | 2.1000 | GHz
Geometry | Distance / slant | 100.00 | km
Geometry | Elevation angle | 12.00 | deg
Geometry | Earth-station alt | 0.10 | km AMSL
Geometry | HAPS / UAV alt | 20.00 | km AMSL
Geometry | Polarization | circular | -
Transmitter | P_tx | 25.000 | W
Transmitter | P_tx | 13.98 | dBW
Transmitter | G_tx | 24.00 | dBi
Transmitter | L_tx feedline | 1.00 | dB
Transmitter | EIRP | 36.98 | dBW <<
Propagation | Free-space PL | 138.89 | dB
Propagation | Gaseous (ITU-R P.676) | 0.04 | dB
Propagation | Cloud (ITU-R P.840) | 0.00 | dB
Propagation | Rain fade (99.50%, ITU-R P.618-14) | 0.00 | dB
Propagation | Polarization loss | 0.50 | dB
Propagation | Scintillation | 0.50 | dB
Propagation | Body loss | 3.00 | dB
Propagation | Pointing loss | 1.00 | dB
Propagation | TOTAL L_path | 143.94 | dB <<
Receiver | G_rx | 0.00 | dBi
Receiver | L_rx | 1.00 | dB
Receiver | T_sys | 290 | K
Receiver | NF | 7.00 | dB
Receiver | G/T | -32.62 | dB/K <<
Budget | C/N0 | 89.02 | dB-Hz
Budget | BW | 10.00 | MHz
Budget | SNR available | 19.02 | dB
Budget | Modulation | QPSK 3/4 | -
Budget | SNR required | 4.00 | dB
Budget | Link margin | 15.02 | dB <<
Budget | Margin target | 6.00 | dB
Budget | Throughput (practical) | 15.00 | Mbps
Budget | Throughput (Shannon) | 63.35 | Mbps
Budget | Verdict | OK | OK/MARG/FAIL
Notes / falsifying observations:
- Slant 100 km e' bordo di cella; modulation derating 16QAM->QPSK accettato.
6B-Service-700MHz-25km-5G-NR
HAPS->UE service link 700 MHz 5G NR rural, slant 25 km
Section | Parameter | Value | Unit / Note
Geometry | Frequency | 0.7060 | GHz
Geometry | Distance / slant | 25.00 | km
Geometry | Elevation angle | 53.00 | deg
Geometry | Earth-station alt | 0.10 | km AMSL
Geometry | HAPS / UAV alt | 20.00 | km AMSL
Geometry | Polarization | circular | -
Transmitter | P_tx | 50.000 | W
Transmitter | P_tx | 16.99 | dBW
Transmitter | G_tx | 18.00 | dBi
Transmitter | L_tx feedline | 1.00 | dB
Transmitter | EIRP | 33.99 | dBW <<
Propagation | Free-space PL | 117.38 | dB
Propagation | Gaseous (ITU-R P.676) | 0.01 | dB
Propagation | Cloud (ITU-R P.840) | 0.00 | dB
Propagation | Rain fade (99.70%, ITU-R P.618-14) | 0.00 | dB
Propagation | Polarization loss | 0.50 | dB
Propagation | Scintillation | 0.30 | dB
Propagation | Body loss | 3.00 | dB
Propagation | Pointing loss | 0.50 | dB
Propagation | TOTAL L_path | 121.69 | dB <<
Receiver | G_rx | 0.00 | dBi
Receiver | L_rx | 1.00 | dB
Receiver | T_sys | 290 | K
Receiver | NF | 7.00 | dB
Receiver | G/T | -32.62 | dB/K <<
Budget | C/N0 | 108.27 | dB-Hz
Budget | BW | 10.00 | MHz
Budget | SNR available | 38.27 | dB
Budget | Modulation | 16QAM 1/2 | -
Budget | SNR required | 8.00 | dB
Budget | Link margin | 30.27 | dB <<
Budget | Margin target | 6.00 | dB
Budget | Throughput (practical) | 20.00 | Mbps
Budget | Throughput (Shannon) | 127.14 | Mbps
Budget | Verdict | OK | OK/MARG/FAIL
Notes / falsifying observations:
- 700 MHz path loss minore (better penetration); ma antenna AESA fisica grande.
- Banda 700 MHz allocata TIM/VOD/W3 in Italia -- richiede accordo operator MOCN/RAN-sharing.
6B-Service-S2.1GHz-UPLINK-25km
UE->HAPS service link uplink, UE 200 mW, bottleneck scenario
Section | Parameter | Value | Unit / Note
Geometry | Frequency | 2.1000 | GHz
Geometry | Distance / slant | 25.00 | km
Geometry | Elevation angle | 53.00 | deg
Geometry | Earth-station alt | 0.10 | km AMSL
Geometry | HAPS / UAV alt | 20.00 | km AMSL
Geometry | Polarization | circular | -
Transmitter | P_tx | 0.200 | W
Transmitter | P_tx | -6.99 | dBW
Transmitter | G_tx | 0.00 | dBi
Transmitter | L_tx feedline | 1.00 | dB
Transmitter | EIRP | -7.99 | dBW <<
Propagation | Free-space PL | 126.85 | dB
Propagation | Gaseous (ITU-R P.676) | 0.01 | dB
Propagation | Cloud (ITU-R P.840) | 0.00 | dB
Propagation | Rain fade (99.50%, ITU-R P.618-14) | 0.00 | dB
Propagation | Polarization loss | 0.50 | dB
Propagation | Scintillation | 0.30 | dB
Propagation | Body loss | 3.00 | dB
Propagation | Pointing loss | 0.50 | dB
Propagation | TOTAL L_path | 131.16 | dB <<
Receiver | G_rx | 30.00 | dBi
Receiver | L_rx | 1.00 | dB
Receiver | T_sys | 200 | K
Receiver | NF | 2.00 | dB
Receiver | G/T | 3.99 | dB/K <<
Budget | C/N0 | 93.44 | dB-Hz
Budget | BW | 1.40 | MHz
Budget | SNR available | 31.98 | dB
Budget | Modulation | QPSK 1/2 | -
Budget | SNR required | 1.00 | dB
Budget | Link margin | 30.98 | dB <<
Budget | Margin target | 3.00 | dB
Budget | Throughput (practical) | 1.40 | Mbps
Budget | Throughput (Shannon) | 14.87 | Mbps
Budget | Verdict | OK | OK/MARG/FAIL
Notes / falsifying observations:
- Uplink UE-limited: P_tx UE = 23 dBm cap; budget piu' stretto del downlink.
- Mitigazione: PRACH ripetizioni (NR-NTN), riduzione BW UE side, HARQ aggregation.

## LB_FeederLink_6B
LB_FeederLink_6B
Source: ITU-R P.618-14, P.676, P.840 + 3GPP TR 38.811/38.821 -- computed by link_budget_calculator.py
6B-Feeder-Ka31GHz-nominal
Feeder HAPS->Gateway, Ka 31 GHz, 99.5% availability zone K
Section | Parameter | Value | Unit / Note
Geometry | Frequency | 31.0000 | GHz
Geometry | Distance / slant | 25.00 | km
Geometry | Elevation angle | 53.00 | deg
Geometry | Earth-station alt | 0.50 | km AMSL
Geometry | HAPS / UAV alt | 20.00 | km AMSL
Geometry | Polarization | vertical | -
Transmitter | P_tx | 5.000 | W
Transmitter | P_tx | 6.99 | dBW
Transmitter | G_tx | 40.00 | dBi
Transmitter | L_tx feedline | 1.50 | dB
Transmitter | EIRP | 45.49 | dBW <<
Propagation | Free-space PL | 150.23 | dB
Propagation | Gaseous (ITU-R P.676) | 0.30 | dB
Propagation | Cloud (ITU-R P.840) | 0.00 | dB
Propagation | Rain fade (99.50%, ITU-R P.618-14) | 3.84 | dB
Propagation | Polarization loss | 0.30 | dB
Propagation | Scintillation | 1.00 | dB
Propagation | Body loss | 0.00 | dB
Propagation | Pointing loss | 1.50 | dB
Propagation | TOTAL L_path | 157.17 | dB <<
Receiver | G_rx | 50.00 | dBi
Receiver | L_rx | 1.50 | dB
Receiver | T_sys | 150 | K
Receiver | NF | 2.50 | dB
Receiver | G/T | 24.24 | dB/K <<
Budget | C/N0 | 141.15 | dB-Hz
Budget | BW | 250.00 | MHz
Budget | SNR available | 57.18 | dB
Budget | Modulation | 16QAM 3/4 | -
Budget | SNR required | 10.50 | dB
Budget | Link margin | 46.68 | dB <<
Budget | Margin target | 5.00 | dB
Budget | Throughput (practical) | 750.00 | Mbps
Budget | Throughput (Shannon) | 4748.30 | Mbps
Budget | Verdict | OK | OK/MARG/FAIL
Notes / falsifying observations:
- ITU-R RR Articolo 1.66A: 31-31.3 GHz allocata HAPS gateway downlink.
- Rain fade Liguria zona K @ 31 GHz 99.5%: 5-10 dB tipico; 99.9% = 15-22 dB.
6B-Feeder-Ka31GHz-worst
Feeder Ka 31 GHz, 99.9% availability (storm scenario)
Section | Parameter | Value | Unit / Note
Geometry | Frequency | 31.0000 | GHz
Geometry | Distance / slant | 25.00 | km
Geometry | Elevation angle | 53.00 | deg
Geometry | Earth-station alt | 0.50 | km AMSL
Geometry | HAPS / UAV alt | 20.00 | km AMSL
Geometry | Polarization | vertical | -
Transmitter | P_tx | 5.000 | W
Transmitter | P_tx | 6.99 | dBW
Transmitter | G_tx | 40.00 | dBi
Transmitter | L_tx feedline | 1.50 | dB
Transmitter | EIRP | 45.49 | dBW <<
Propagation | Free-space PL | 150.23 | dB
Propagation | Gaseous (ITU-R P.676) | 0.30 | dB
Propagation | Cloud (ITU-R P.840) | 0.00 | dB
Propagation | Rain fade (99.90%, ITU-R P.618-14) | 11.48 | dB
Propagation | Polarization loss | 0.50 | dB
Propagation | Scintillation | 1.50 | dB
Propagation | Body loss | 0.00 | dB
Propagation | Pointing loss | 1.50 | dB
Propagation | TOTAL L_path | 165.51 | dB <<
Receiver | G_rx | 50.00 | dBi
Receiver | L_rx | 1.50 | dB
Receiver | T_sys | 200 | K
Receiver | NF | 2.50 | dB
Receiver | G/T | 22.99 | dB/K <<
Budget | C/N0 | 131.57 | dB-Hz
Budget | BW | 250.00 | MHz
Budget | SNR available | 47.59 | dB
Budget | Modulation | QPSK 1/2 | -
Budget | SNR required | 1.00 | dB
Budget | Link margin | 46.59 | dB <<
Budget | Margin target | 3.00 | dB
Budget | Throughput (practical) | 250.00 | Mbps
Budget | Throughput (Shannon) | 3951.92 | Mbps
Budget | Verdict | OK | OK/MARG/FAIL
Notes / falsifying observations:
- Site diversity (gateway secondary site 10+ km) raccomandato per recover.
- Falsifying obs: se margin < 0 dB anche a QPSK 1/2 => site diversity OBBLIGATORIA.
6B-Feeder-Ka28GHz-nominal
Feeder HAPS->Gateway alternative 28 GHz, 99.5% availability
Section | Parameter | Value | Unit / Note
Geometry | Frequency | 27.9500 | GHz
Geometry | Distance / slant | 25.00 | km
Geometry | Elevation angle | 53.00 | deg
Geometry | Earth-station alt | 0.50 | km AMSL
Geometry | HAPS / UAV alt | 20.00 | km AMSL
Geometry | Polarization | vertical | -
Transmitter | P_tx | 5.000 | W
Transmitter | P_tx | 6.99 | dBW
Transmitter | G_tx | 40.00 | dBi
Transmitter | L_tx feedline | 1.50 | dB
Transmitter | EIRP | 45.49 | dBW <<
Propagation | Free-space PL | 149.33 | dB
Propagation | Gaseous (ITU-R P.676) | 0.21 | dB
Propagation | Cloud (ITU-R P.840) | 0.00 | dB
Propagation | Rain fade (99.50%, ITU-R P.618-14) | 3.16 | dB
Propagation | Polarization loss | 0.30 | dB
Propagation | Scintillation | 0.80 | dB
Propagation | Body loss | 0.00 | dB
Propagation | Pointing loss | 1.50 | dB
Propagation | TOTAL L_path | 155.30 | dB <<
Receiver | G_rx | 50.00 | dBi
Receiver | L_rx | 1.50 | dB
Receiver | T_sys | 150 | K
Receiver | NF | 2.50 | dB
Receiver | G/T | 24.24 | dB/K <<
Budget | C/N0 | 143.03 | dB-Hz
Budget | BW | 200.00 | MHz
Budget | SNR available | 60.02 | dB
Budget | Modulation | 16QAM 3/4 | -
Budget | SNR required | 10.50 | dB
Budget | Link margin | 49.52 | dB <<
Budget | Margin target | 5.00 | dB
Budget | Throughput (practical) | 600.00 | Mbps
Budget | Throughput (Shannon) | 3987.32 | Mbps
Budget | Verdict | OK | OK/MARG/FAIL
Notes / falsifying observations:
- ITU-R RR 27.9-28.2 GHz HAPS gateway uplink (banda alternativa).

## Summary
Link | Banda | Freq [GHz] | Dist [km] | Elev [deg] | EIRP [dBW] | L_fs [dB] | L_atm [dB] | L_rain [dB] | L_other [dB] | L_total [dB] | G/T [dB/K] | C/N0 [dB-Hz] | BW [MHz] | SNR [dB] | SNR_req [dB] | Margin [dB] | Modulation | Throughput [Mbps] | Shannon [Mbps] | Availability [%] | Verdict
6A-C2-2.4ISM-20km | 2.4 GHz ISM | 2.400 | 20.0 | 6.0 | 6.50 | 126.07 | 0.09 | 0.02 | 1.70 | 127.88 | -27.62 | 79.60 | 1.00 | 19.60 | 1.00 | 18.60 | QPSK 1/2 | 1.00 | 6.53 | 99.90 | OK
6A-C2-2.4ISM-50km | 2.4 GHz ISM | 2.400 | 50.0 | 3.0 | 13.51 | 134.03 | 0.11 | 0.02 | 2.30 | 136.46 | -25.62 | 80.03 | 1.00 | 20.03 | 1.00 | 19.03 | QPSK 1/2 | 1.00 | 6.67 | 99.90 | OK
6A-C2-5.8ISM-20km | 5.8 GHz ISM | 5.800 | 20.0 | 6.0 | 8.50 | 133.74 | 0.13 | 0.50 | 1.70 | 136.07 | -25.12 | 75.90 | 5.00 | 8.91 | 1.00 | 7.91 | QPSK 1/2 | 5.00 | 15.68 | 99.90 | MARGINAL
6A-C2-IridiumL-SATCOM | Iridium L-band 1.6 GHz | 1.600 | 781.0 | 30.0 | 5.77 | 154.38 | 0.02 | 0.00 | 1.50 | 155.90 | -7.62 | 70.85 | 0.04 | 24.65 | 1.00 | 23.65 | QPSK 1/2 | 0.04 | 0.34 | 99.00 | OK
6A-Payload-5GHz-16QAM-20km | 5 GHz UHF licensed (AGCOM) | 5.060 | 20.0 | 6.0 | 4.51 | 132.55 | 0.12 | 0.09 | 1.70 | 134.46 | -11.62 | 87.02 | 20.00 | 14.01 | 10.50 | 3.51 | 16QAM 3/4 | 60.00 | 94.22 | 99.50 | MARGINAL
6A-Payload-5GHz-64QAM-20km | 5 GHz UHF licensed (AGCOM) | 5.060 | 20.0 | 6.0 | 10.49 | 132.55 | 0.12 | 0.09 | 1.70 | 134.46 | -7.62 | 97.00 | 20.00 | 23.99 | 16.50 | 7.49 | 64QAM 3/4 | 90.00 | 159.52 | 99.50 | OK
6A-Payload-5GHz-16QAM-50km | 5 GHz UHF licensed (AGCOM) | 5.060 | 50.0 | 3.0 | 10.49 | 140.51 | 0.14 | 0.11 | 2.30 | 143.06 | -1.62 | 94.40 | 10.00 | 24.40 | 8.00 | 16.40 | 16QAM 1/2 | 20.00 | 81.12 | 99.50 | OK
6B-Service-S2.1GHz-25km-NR-NTN | S-band 2.1 GHz (3GPP NR-NTN n255) | 2.100 | 25.0 | 53.0 | 36.98 | 126.85 | 0.01 | 0.00 | 4.30 | 131.16 | -32.62 | 101.79 | 20.00 | 28.78 | 10.50 | 18.28 | 16QAM 3/4 | 60.00 | 191.26 | 99.50 | OK
6B-Service-S2.1GHz-100km-NR-NTN | S-band 2.1 GHz (3GPP NR-NTN n255) | 2.100 | 100.0 | 12.0 | 36.98 | 138.89 | 0.04 | 0.00 | 5.00 | 143.94 | -32.62 | 89.02 | 10.00 | 19.02 | 4.00 | 15.02 | QPSK 3/4 | 15.00 | 63.35 | 99.50 | OK
6B-Service-700MHz-25km-5G-NR | 700 MHz (5G NR n28 rural) | 0.706 | 25.0 | 53.0 | 33.99 | 117.38 | 0.01 | 0.00 | 4.30 | 121.69 | -32.62 | 108.27 | 10.00 | 38.27 | 8.00 | 30.27 | 16QAM 1/2 | 20.00 | 127.14 | 99.70 | OK
6B-Service-S2.1GHz-UPLINK-25km | S-band 2.1 GHz (3GPP NR-NTN n256 UL) | 2.100 | 25.0 | 53.0 | -7.99 | 126.85 | 0.01 | 0.00 | 4.30 | 131.16 | 3.99 | 93.44 | 1.40 | 31.98 | 1.00 | 30.98 | QPSK 1/2 | 1.40 | 14.87 | 99.50 | OK
6B-Feeder-Ka31GHz-nominal | Ka-band 31 GHz (HAPS dedicated ITU) | 31.000 | 25.0 | 53.0 | 45.49 | 150.23 | 0.30 | 3.84 | 2.80 | 157.17 | 24.24 | 141.15 | 250.00 | 57.18 | 10.50 | 46.68 | 16QAM 3/4 | 750.00 | 4748.30 | 99.50 | OK
6B-Feeder-Ka31GHz-worst | Ka-band 31 GHz (HAPS dedicated ITU) | 31.000 | 25.0 | 53.0 | 45.49 | 150.23 | 0.30 | 11.48 | 3.50 | 165.51 | 22.99 | 131.57 | 250.00 | 47.59 | 1.00 | 46.59 | QPSK 1/2 | 250.00 | 3951.92 | 99.90 | OK
6B-Feeder-Ka28GHz-nominal | Ka-band 28 GHz (HAPS gateway alt) | 27.950 | 25.0 | 53.0 | 45.49 | 149.33 | 0.21 | 3.16 | 2.60 | 155.30 | 24.24 | 143.03 | 200.00 | 60.02 | 10.50 | 49.52 | 16QAM 3/4 | 600.00 | 3987.32 | 99.50 | OK

## Sensitivity_Freq_Dist
Sensitivity: C/N0 [dB-Hz] vs Frequency x Distance
Base config: HAPS 20 km, EIRP 37 dBW, BW 20 MHz, UE G/T -25.6 dB/K, rain fade zona K Italia, 99.5% availability
Frequency \ Distance | 10 km | 25 km | 50 km | 75 km | 100 km | 150 km
0.70 GHz | 119.3 | 111.34 | 105.32 | 101.79 | 99.3 | 95.77
2.10 GHz | 109.75 | 101.79 | 95.77 | 92.25 | 89.75 | 86.23
5.00 GHz | 102.2 | 94.24 | 88.22 | 84.7 | 82.2 | 78.68
14.00 GHz | 92.38 | 84.42 | 78.4 | 74.87 | 72.38 | 68.85
28.00 GHz | 83.24 | 75.29 | 69.26 | 65.74 | 63.24 | 59.72
31.00 GHz | 81.49 | 73.53 | 67.51 | 63.99 | 61.49 | 57.97
47.00 GHz | 73.23 | 65.27 | 59.25 | 55.73 | 53.23 | 49.71

## Sensitivity_Rain
Sensitivity: Rain fade [dB] vs Frequency x Availability (zona K Italia)
ITU-R P.618-14, lat 44 N, h_station 0.5 km, elev 53 deg, R0.01 = 32 mm/h
Frequency \ Avail | 99.000% | 99.300% | 99.500% | 99.700% | 99.900% | 99.950% | 99.990%
2.1 GHz | 0 | 0 | 0 | 0 | 0 | 0 | 0.01
5.0 GHz | 0.01 | 0.01 | 0.01 | 0.02 | 0.04 | 0.06 | 0.17
14.0 GHz | 0.45 | 0.57 | 0.72 | 1.02 | 1.98 | 2.9 | 6.22
28.0 GHz | 2.03 | 2.56 | 3.17 | 4.32 | 7.92 | 11.15 | 21.83
31.0 GHz | 2.47 | 3.11 | 3.84 | 5.21 | 9.48 | 13.28 | 25.7
47.0 GHz | 4.87 | 6.08 | 7.44 | 9.98 | 17.66 | 24.3 | 45.14

## Coverage_Map
Coverage analitica -- Raggio cella vs HAPS Antenna Gain
Formula: closed-form solve da L_fs(d) tale che SNR_required = 11 dB. HAPS alt 20 km, P_tx 25 W, BW 20 MHz / 250 MHz, UE G/T -25.6 dB/K.
Antenna gain [dBi] | Cell radius S-band 2.1 GHz [km] | Cell radius 700 MHz [km] | Cell radius Ka 31 GHz [km]
5 | 20.3 | 118.2 | 0
7 | 29.8 | 149.6 | 0
9 | 40.5 | 189 | 0
11 | 53.2 | 238.4 | 0
13 | 68.7 | 300.5 | 0
15 | 87.9 | 378.6 | 0
17 | 111.7 | 476.9 | 0
19 | 141.4 | 600.6 | 0
21 | 178.7 | 756.2 | 0
23 | 225.5 | 952.2 | 0
25 | 284.3 | 1198.8 | 0
27 | 358.3 | 1509.3 | 0
29 | 451.3 | 1900.2 | 0
31 | 568.4 | 2392.2 | 0
33 | 715.7 | 3011.7 | 0
35 | 901.1 | 3791.5 | 0
37 | 1134.5 | 4773.2 | 8.5
39 | 1428.4 | 6009.2 | 18.7

## Compliance_AGCOM
Compliance Spettro AGCOM / ITU per i link analizzati
Riferimenti: PNRF (D.M. MIMIT), ITU-R RR Art.1.66A HAPS, AGCOM Delibera 93/26/CONS, 3GPP TR 38.811/38.821
Link | Banda | Range [MHz] | Allocation primaria | Status Italia | Licenza richiesta | Note
6A C2 (2.4 ISM) | 2.4 GHz ISM | 2400-2483.5 | Mobile + Amateur (license-exempt EN 300 328) | Aperta | No (EN 300 328 compliance) | Limite EIRP 100 mW (20 dBm); spread spectrum richiesto.
6A C2 (5.8 ISM) | 5.8 GHz ISM | 5725-5875 | Mobile + Amateur (license-exempt EN 300 440) | Aperta | No (EN 300 440 compliance) | Limite EIRP 25 mW; aumentabile con licenza individuale.
6A C2 (Iridium L) | L-band Iridium | 1616-1626.5 | MSS (Mobile Satellite Service) | Roaming Iridium | Subscription Iridium | Iridium ha global license; Italia parte ITU regione 1.
6A Payload (5 GHz UHF) | Banda aeronautica UAS | 5030-5091 | AM(R)S - Aeronautical Mobile Route | Aperta (ITU-R P.689 + AGCOM 18/14/CONS) | Si (licenza individuale + parere MIMIT) | Banda allocata ITU per UAS C2 link; payload secondario tollerato.
6B Service S-band | S-band NTN 3GPP n255/n256 | 1980-2010 / 2170-2200 | MSS + IMT (3GPP NR-NTN) | Allocata operatori MSS (Inmarsat, Eutelsat) + 3GPP NTN | Si (AGCOM, accordo con MSS operator o NTN ecosystem partner) | Spettro condiviso con MSS satellite; coordinamento ITU richiesto.
6B Service 700 MHz | 5G NR n28 rural | 703-733 / 758-788 | IMT (5G NR FDD) | Allocata TIM, Vodafone, WindTre (asta 2018) | Si (accordo MOCN/RAN-sharing con operator) | Nessuna banda HAPS-dedicata sotto 1 GHz; richiede sub-leasing.
6B Feeder Ka 28 GHz | Ka HAPS gateway uplink | 27900-28200 | HAPS Earth-to-space (ITU-R RR Art.1.66A) | Riservata HAPS post-WRC-19; AGCOM disciplina in attesa | Si (licenza individuale + coordinamento internazionale ITU) | Condivisione con FSS; site coordination obbligatoria.
6B Feeder Ka 31 GHz | Ka HAPS gateway downlink | 31000-31300 | HAPS space-to-Earth (ITU-R RR Art.1.66A) | Riservata HAPS post-WRC-19 | Si (licenza individuale) | Banda gemella a 28 GHz; uplink/downlink pairing standard ITU.

## Modulation_Table
Modulation / Coding -- SNR required for PER 1e-3
Reference: 3GPP TR 38.821 Table 6.1.3.3-1 + DVB-S2X Annex M3 (AWGN channel, soft-decision FEC)
Modulation | Spectral eff [bps/Hz] | SNR required [dB] | Source
BPSK 1/2 | 0.45 | -2.5 | DVB-S2X
QPSK 1/2 | 1 | 1 | DVB-S2X
QPSK 3/4 | 1.5 | 4 | DVB-S2X / 3GPP
QPSK 5/6 | 1.65 | 5.5 | 3GPP NR-NTN
16QAM 1/2 | 2 | 8 | 3GPP NR / DVB-S2X
16QAM 3/4 | 3 | 10.5 | 3GPP NR-NTN
16QAM 5/6 | 3.32 | 11.5 | DVB-S2X
64QAM 3/4 | 4.5 | 16.5 | 3GPP NR / LTE
64QAM 5/6 | 5 | 18.5 | 3GPP NR / LTE
256QAM 3/4 | 6 | 22.5 | 3GPP NR Cat.18+
256QAM 5/6 | 6.65 | 24 | DVB-S2X