## Cover
HALE ENERGY BALANCE — Firmamento Technologies
Site | 44°N, 20 km AMSL (Pentema, Liguria)
Date generated | 2026-05-17
Reference | Cap. 6 §6.2.2.2 — Studio di Fattibilità HALE
Baseline platform configuration
MTOW (kg) | 100
Wingspan b (m) | 27.5
Aspect Ratio AR | 25
Wing area S (m²) | 30.25
Panel area (m²) | 25
Panel efficiency | 0.3
L/D cruise | 28
P_cruise elec (W) | 1212
P_avionics (W) | 100
P_payload (W) | 200
P_thermal (W) | 80
P_total (W) | 1592
Storage round-trip η | 0.92
Motor+prop η | 0.78
MPPT η | 0.97

## Annual_Balance_365d
day | declination_deg | max_elevation_deg | photoperiod_h | solar_density_kWh_m2 | panel_eff_used | E_solar_day_kWh | P_total_W | E_consumption_24h_kWh | E_night_kWh | E_charge_needed_kWh | E_surplus_after_charge_kWh | E_storage_loss_kWh | margin_pct | verdict
1 | -23.01 | 22.99 | 8.771 | 2.991 | 0.291 | 21.758 | 1592 | 38.207 | 24.243 | 26.351 | -18.557 | 2.108 | -48.57 | DEFICIT
2 | -22.93 | 23.07 | 8.785 | 3.005 | 0.291 | 21.862 | 1592 | 38.207 | 24.222 | 26.328 | -18.451 | 2.106 | -48.29 | DEFICIT
3 | -22.84 | 23.16 | 8.8 | 3.021 | 0.291 | 21.975 | 1592 | 38.207 | 24.198 | 26.303 | -18.336 | 2.104 | -47.99 | DEFICIT
4 | -22.75 | 23.25 | 8.815 | 3.037 | 0.291 | 22.097 | 1592 | 38.207 | 24.173 | 26.275 | -18.212 | 2.102 | -47.67 | DEFICIT
5 | -22.65 | 23.35 | 8.832 | 3.055 | 0.291 | 22.227 | 1592 | 38.207 | 24.147 | 26.246 | -18.08 | 2.1 | -47.32 | DEFICIT
6 | -22.54 | 23.46 | 8.85 | 3.074 | 0.291 | 22.365 | 1592 | 38.207 | 24.118 | 26.215 | -17.939 | 2.097 | -46.95 | DEFICIT
7 | -22.42 | 23.58 | 8.869 | 3.095 | 0.291 | 22.513 | 1592 | 38.207 | 24.088 | 26.183 | -17.789 | 2.095 | -46.56 | DEFICIT
8 | -22.3 | 23.7 | 8.889 | 3.116 | 0.291 | 22.669 | 1592 | 38.207 | 24.056 | 26.148 | -17.63 | 2.092 | -46.14 | DEFICIT
9 | -22.17 | 23.83 | 8.91 | 3.139 | 0.291 | 22.833 | 1592 | 38.207 | 24.023 | 26.112 | -17.463 | 2.089 | -45.71 | DEFICIT
10 | -22.04 | 23.96 | 8.932 | 3.162 | 0.291 | 23.006 | 1592 | 38.207 | 23.988 | 26.074 | -17.287 | 2.086 | -45.25 | DEFICIT
11 | -21.9 | 24.1 | 8.955 | 3.187 | 0.291 | 23.188 | 1592 | 38.207 | 23.952 | 26.034 | -17.102 | 2.083 | -44.76 | DEFICIT
12 | -21.75 | 24.25 | 8.978 | 3.213 | 0.291 | 23.378 | 1592 | 38.207 | 23.914 | 25.993 | -16.909 | 2.079 | -44.26 | DEFICIT
13 | -21.6 | 24.4 | 9.003 | 3.241 | 0.291 | 23.576 | 1592 | 38.207 | 23.874 | 25.95 | -16.707 | 2.076 | -43.73 | DEFICIT
14 | -21.44 | 24.56 | 9.029 | 3.269 | 0.291 | 23.783 | 1592 | 38.207 | 23.833 | 25.905 | -16.496 | 2.072 | -43.18 | DEFICIT
15 | -21.27 | 24.73 | 9.056 | 3.299 | 0.291 | 23.998 | 1592 | 38.207 | 23.79 | 25.859 | -16.277 | 2.069 | -42.6 | DEFICIT
16 | -21.1 | 24.9 | 9.084 | 3.329 | 0.291 | 24.222 | 1592 | 38.207 | 23.746 | 25.811 | -16.05 | 2.065 | -42.01 | DEFICIT
17 | -20.92 | 25.08 | 9.112 | 3.361 | 0.291 | 24.454 | 1592 | 38.207 | 23.701 | 25.762 | -15.814 | 2.061 | -41.39 | DEFICIT
18 | -20.73 | 25.27 | 9.141 | 3.394 | 0.291 | 24.694 | 1592 | 38.207 | 23.654 | 25.711 | -15.57 | 2.057 | -40.75 | DEFICIT
19 | -20.54 | 25.46 | 9.172 | 3.428 | 0.291 | 24.942 | 1592 | 38.207 | 23.606 | 25.659 | -15.317 | 2.053 | -40.09 | DEFICIT
20 | -20.34 | 25.66 | 9.203 | 3.464 | 0.291 | 25.199 | 1592 | 38.207 | 23.556 | 25.605 | -15.056 | 2.048 | -39.41 | DEFICIT
21 | -20.14 | 25.86 | 9.235 | 3.5 | 0.291 | 25.464 | 1592 | 38.207 | 23.506 | 25.55 | -14.787 | 2.044 | -38.7 | DEFICIT
22 | -19.93 | 26.07 | 9.267 | 3.538 | 0.291 | 25.736 | 1592 | 38.207 | 23.454 | 25.493 | -14.51 | 2.039 | -37.98 | DEFICIT
23 | -19.71 | 26.29 | 9.301 | 3.576 | 0.291 | 26.017 | 1592 | 38.207 | 23.4 | 25.435 | -14.224 | 2.035 | -37.23 | DEFICIT
24 | -19.49 | 26.51 | 9.335 | 3.616 | 0.291 | 26.306 | 1592 | 38.207 | 23.346 | 25.376 | -13.931 | 2.03 | -36.46 | DEFICIT
25 | -19.26 | 26.74 | 9.37 | 3.657 | 0.291 | 26.603 | 1592 | 38.207 | 23.29 | 25.315 | -13.629 | 2.025 | -35.67 | DEFICIT
26 | -19.03 | 26.97 | 9.406 | 3.699 | 0.291 | 26.907 | 1592 | 38.207 | 23.233 | 25.254 | -13.32 | 2.02 | -34.86 | DEFICIT
27 | -18.79 | 27.21 | 9.442 | 3.742 | 0.291 | 27.22 | 1592 | 38.207 | 23.175 | 25.191 | -13.003 | 2.015 | -34.03 | DEFICIT
28 | -18.55 | 27.45 | 9.479 | 3.785 | 0.291 | 27.539 | 1592 | 38.207 | 23.116 | 25.126 | -12.678 | 2.01 | -33.18 | DEFICIT
29 | -18.3 | 27.7 | 9.517 | 3.831 | 0.291 | 27.867 | 1592 | 38.207 | 23.056 | 25.061 | -12.345 | 2.005 | -32.31 | DEFICIT
30 | -18.04 | 27.96 | 9.555 | 3.877 | 0.291 | 28.202 | 1592 | 38.207 | 22.995 | 24.995 | -12.004 | 2 | -31.42 | DEFICIT
31 | -17.78 | 28.22 | 9.594 | 3.924 | 0.291 | 28.544 | 1592 | 38.207 | 22.933 | 24.927 | -11.657 | 1.994 | -30.51 | DEFICIT
32 | -17.52 | 28.48 | 9.634 | 3.972 | 0.291 | 28.894 | 1592 | 38.207 | 22.87 | 24.859 | -11.301 | 1.989 | -29.58 | DEFICIT
33 | -17.25 | 28.75 | 9.674 | 4.021 | 0.291 | 29.251 | 1592 | 38.207 | 22.806 | 24.789 | -10.939 | 1.983 | -28.63 | DEFICIT
34 | -16.97 | 29.03 | 9.715 | 4.071 | 0.291 | 29.615 | 1592 | 38.207 | 22.741 | 24.719 | -10.569 | 1.977 | -27.66 | DEFICIT
35 | -16.69 | 29.31 | 9.756 | 4.122 | 0.291 | 29.987 | 1592 | 38.207 | 22.675 | 24.647 | -10.192 | 1.972 | -26.68 | DEFICIT
36 | -16.4 | 29.6 | 9.798 | 4.174 | 0.291 | 30.365 | 1592 | 38.207 | 22.609 | 24.575 | -9.808 | 1.966 | -25.67 | DEFICIT
37 | -16.11 | 29.89 | 9.84 | 4.227 | 0.291 | 30.75 | 1592 | 38.207 | 22.541 | 24.502 | -9.417 | 1.96 | -24.65 | DEFICIT
38 | -15.82 | 30.18 | 9.883 | 4.281 | 0.291 | 31.141 | 1592 | 38.207 | 22.473 | 24.427 | -9.02 | 1.954 | -23.61 | DEFICIT
39 | -15.52 | 30.48 | 9.927 | 4.335 | 0.291 | 31.54 | 1592 | 38.207 | 22.404 | 24.352 | -8.615 | 1.948 | -22.55 | DEFICIT
40 | -15.21 | 30.79 | 9.97 | 4.391 | 0.291 | 31.944 | 1592 | 38.207 | 22.334 | 24.277 | -8.205 | 1.942 | -21.47 | DEFICIT
41 | -14.9 | 31.1 | 10.015 | 4.447 | 0.291 | 32.355 | 1592 | 38.207 | 22.264 | 24.2 | -7.787 | 1.936 | -20.38 | DEFICIT
42 | -14.59 | 31.41 | 10.059 | 4.505 | 0.291 | 32.773 | 1592 | 38.207 | 22.193 | 24.123 | -7.364 | 1.93 | -19.27 | DEFICIT
43 | -14.27 | 31.73 | 10.104 | 4.563 | 0.291 | 33.196 | 1592 | 38.207 | 22.121 | 24.045 | -6.934 | 1.924 | -18.15 | DEFICIT
44 | -13.95 | 32.05 | 10.15 | 4.622 | 0.291 | 33.625 | 1592 | 38.207 | 22.049 | 23.966 | -6.499 | 1.917 | -17.01 | DEFICIT
45 | -13.62 | 32.38 | 10.196 | 4.682 | 0.291 | 34.061 | 1592 | 38.207 | 21.976 | 23.887 | -6.057 | 1.911 | -15.85 | DEFICIT
46 | -13.29 | 32.71 | 10.242 | 4.742 | 0.291 | 34.501 | 1592 | 38.207 | 21.902 | 23.806 | -5.61 | 1.905 | -14.68 | DEFICIT
47 | -12.95 | 33.05 | 10.289 | 4.804 | 0.291 | 34.948 | 1592 | 38.207 | 21.828 | 23.726 | -5.157 | 1.898 | -13.5 | DEFICIT
48 | -12.62 | 33.38 | 10.336 | 4.866 | 0.291 | 35.399 | 1592 | 38.207 | 21.753 | 23.645 | -4.699 | 1.892 | -12.3 | DEFICIT
49 | -12.27 | 33.73 | 10.383 | 4.929 | 0.291 | 35.856 | 1592 | 38.207 | 21.678 | 23.563 | -4.236 | 1.885 | -11.09 | DEFICIT
50 | -11.93 | 34.07 | 10.431 | 4.992 | 0.291 | 36.318 | 1592 | 38.207 | 21.602 | 23.48 | -3.767 | 1.878 | -9.86 | DEFICIT
51 | -11.58 | 34.42 | 10.478 | 5.056 | 0.291 | 36.785 | 1592 | 38.207 | 21.526 | 23.398 | -3.294 | 1.872 | -8.62 | DEFICIT
52 | -11.23 | 34.77 | 10.527 | 5.121 | 0.291 | 37.257 | 1592 | 38.207 | 21.449 | 23.314 | -2.815 | 1.865 | -7.37 | DEFICIT
53 | -10.87 | 35.13 | 10.575 | 5.187 | 0.291 | 37.733 | 1592 | 38.207 | 21.372 | 23.23 | -2.332 | 1.858 | -6.1 | DEFICIT
54 | -10.51 | 35.49 | 10.624 | 5.253 | 0.291 | 38.213 | 1592 | 38.207 | 21.294 | 23.146 | -1.845 | 1.852 | -4.83 | DEFICIT
55 | -10.15 | 35.85 | 10.673 | 5.319 | 0.291 | 38.698 | 1592 | 38.207 | 21.216 | 23.061 | -1.354 | 1.845 | -3.54 | DEFICIT
56 | -9.78 | 36.22 | 10.722 | 5.387 | 0.291 | 39.187 | 1592 | 38.207 | 21.138 | 22.976 | -0.858 | 1.838 | -2.25 | DEFICIT
57 | -9.41 | 36.59 | 10.771 | 5.454 | 0.291 | 39.68 | 1592 | 38.207 | 21.059 | 22.89 | -0.358 | 1.831 | -0.94 | DEFICIT
58 | -9.04 | 36.96 | 10.821 | 5.522 | 0.291 | 40.176 | 1592 | 38.207 | 20.98 | 22.805 | 0.145 | 1.824 | 0.38 | MARGINAL
59 | -8.67 | 37.33 | 10.871 | 5.591 | 0.291 | 40.676 | 1592 | 38.207 | 20.901 | 22.718 | 0.652 | 1.817 | 1.71 | MARGINAL
60 | -8.29 | 37.71 | 10.921 | 5.66 | 0.291 | 41.179 | 1592 | 38.207 | 20.821 | 22.632 | 1.162 | 1.811 | 3.04 | MARGINAL
61 | -7.91 | 38.09 | 10.971 | 5.73 | 0.291 | 41.686 | 1592 | 38.207 | 20.741 | 22.545 | 1.675 | 1.804 | 4.38 | MARGINAL
62 | -7.53 | 38.47 | 11.022 | 5.8 | 0.291 | 42.195 | 1592 | 38.207 | 20.661 | 22.458 | 2.191 | 1.797 | 5.74 | MARGINAL
63 | -7.15 | 38.85 | 11.072 | 5.87 | 0.291 | 42.707 | 1592 | 38.207 | 20.58 | 22.37 | 2.711 | 1.79 | 7.09 | MARGINAL
64 | -6.76 | 39.24 | 11.123 | 5.941 | 0.291 | 43.222 | 1592 | 38.207 | 20.5 | 22.282 | 3.232 | 1.783 | 8.46 | MARGINAL
65 | -6.38 | 39.62 | 11.174 | 6.012 | 0.291 | 43.739 | 1592 | 38.207 | 20.419 | 22.194 | 3.756 | 1.776 | 9.83 | MARGINAL
66 | -5.99 | 40.01 | 11.225 | 6.084 | 0.291 | 44.258 | 1592 | 38.207 | 20.337 | 22.106 | 4.283 | 1.768 | 11.21 | MARGINAL
67 | -5.6 | 40.4 | 11.276 | 6.155 | 0.291 | 44.779 | 1592 | 38.207 | 20.256 | 22.017 | 4.811 | 1.761 | 12.59 | MARGINAL
68 | -5.2 | 40.8 | 11.327 | 6.227 | 0.291 | 45.303 | 1592 | 38.207 | 20.174 | 21.929 | 5.341 | 1.754 | 13.98 | MARGINAL
69 | -4.81 | 41.19 | 11.379 | 6.299 | 0.291 | 45.827 | 1592 | 38.207 | 20.093 | 21.84 | 5.873 | 1.747 | 15.37 | MARGINAL
70 | -4.41 | 41.59 | 11.43 | 6.372 | 0.291 | 46.353 | 1592 | 38.207 | 20.011 | 21.751 | 6.406 | 1.74 | 16.77 | MARGINAL
71 | -4.02 | 41.98 | 11.482 | 6.444 | 0.291 | 46.881 | 1592 | 38.207 | 19.929 | 21.662 | 6.941 | 1.733 | 18.17 | MARGINAL
72 | -3.62 | 42.38 | 11.533 | 6.517 | 0.291 | 47.409 | 1592 | 38.207 | 19.847 | 21.572 | 7.477 | 1.726 | 19.57 | MARGINAL
73 | -3.22 | 42.78 | 11.585 | 6.589 | 0.291 | 47.938 | 1592 | 38.207 | 19.764 | 21.483 | 8.013 | 1.719 | 20.97 | MARGINAL
74 | -2.82 | 43.18 | 11.637 | 6.662 | 0.291 | 48.468 | 1592 | 38.207 | 19.682 | 21.393 | 8.55 | 1.711 | 22.38 | MARGINAL
75 | -2.42 | 43.58 | 11.688 | 6.735 | 0.291 | 48.999 | 1592 | 38.207 | 19.599 | 21.304 | 9.088 | 1.704 | 23.79 | MARGINAL
76 | -2.02 | 43.98 | 11.74 | 6.808 | 0.291 | 49.529 | 1592 | 38.207 | 19.517 | 21.214 | 9.625 | 1.697 | 25.19 | MARGINAL
77 | -1.61 | 44.39 | 11.792 | 6.881 | 0.291 | 50.06 | 1592 | 38.207 | 19.434 | 21.124 | 10.163 | 1.69 | 26.6 | MARGINAL
78 | -1.21 | 44.79 | 11.844 | 6.954 | 0.291 | 50.591 | 1592 | 38.207 | 19.352 | 21.034 | 10.701 | 1.683 | 28.01 | MARGINAL
79 | -0.81 | 45.19 | 11.896 | 7.027 | 0.291 | 51.121 | 1592 | 38.207 | 19.269 | 20.944 | 11.239 | 1.676 | 29.41 | MARGINAL
80 | -0.4 | 45.6 | 11.948 | 7.1 | 0.291 | 51.651 | 1592 | 38.207 | 19.186 | 20.855 | 11.775 | 1.668 | 30.82 | OK
81 | 0 | 46 | 12 | 7.172 | 0.291 | 52.18 | 1592 | 38.207 | 19.103 | 20.765 | 12.312 | 1.661 | 32.22 | OK
82 | 0.4 | 46.4 | 12.052 | 7.245 | 0.291 | 52.708 | 1592 | 38.207 | 19.021 | 20.675 | 12.847 | 1.654 | 33.63 | OK
83 | 0.81 | 46.81 | 12.104 | 7.318 | 0.291 | 53.235 | 1592 | 38.207 | 18.938 | 20.585 | 13.381 | 1.647 | 35.02 | OK
84 | 1.21 | 47.21 | 12.156 | 7.39 | 0.291 | 53.761 | 1592 | 38.207 | 18.855 | 20.495 | 13.914 | 1.64 | 36.42 | OK
85 | 1.61 | 47.61 | 12.208 | 7.462 | 0.291 | 54.285 | 1592 | 38.207 | 18.773 | 20.405 | 14.446 | 1.632 | 37.81 | OK
86 | 2.02 | 48.02 | 12.26 | 7.534 | 0.291 | 54.808 | 1592 | 38.207 | 18.69 | 20.315 | 14.976 | 1.625 | 39.2 | OK
87 | 2.42 | 48.42 | 12.312 | 7.605 | 0.291 | 55.329 | 1592 | 38.207 | 18.607 | 20.225 | 15.504 | 1.618 | 40.58 | OK
88 | 2.82 | 48.82 | 12.363 | 7.677 | 0.291 | 55.848 | 1592 | 38.207 | 18.525 | 20.136 | 16.03 | 1.611 | 41.96 | OK
89 | 3.22 | 49.22 | 12.415 | 7.748 | 0.291 | 56.365 | 1592 | 38.207 | 18.443 | 20.046 | 16.554 | 1.604 | 43.33 | OK
90 | 3.62 | 49.62 | 12.467 | 7.818 | 0.291 | 56.88 | 1592 | 38.207 | 18.36 | 19.957 | 17.076 | 1.597 | 44.69 | OK
91 | 4.02 | 50.02 | 12.518 | 7.889 | 0.291 | 57.392 | 1592 | 38.207 | 18.278 | 19.867 | 17.595 | 1.589 | 46.05 | OK
92 | 4.41 | 50.41 | 12.57 | 7.959 | 0.291 | 57.901 | 1592 | 38.207 | 18.196 | 19.778 | 18.112 | 1.582 | 47.4 | OK
93 | 4.81 | 50.81 | 12.621 | 8.029 | 0.291 | 58.408 | 1592 | 38.207 | 18.114 | 19.689 | 18.626 | 1.575 | 48.75 | OK
94 | 5.2 | 51.2 | 12.673 | 8.098 | 0.291 | 58.911 | 1592 | 38.207 | 18.032 | 19.6 | 19.136 | 1.568 | 50.09 | OK
95 | 5.6 | 51.6 | 12.724 | 8.167 | 0.291 | 59.412 | 1592 | 38.207 | 17.951 | 19.512 | 19.644 | 1.561 | 51.41 | OK
96 | 5.99 | 51.99 | 12.775 | 8.235 | 0.291 | 59.909 | 1592 | 38.207 | 17.869 | 19.423 | 20.148 | 1.554 | 52.73 | OK
97 | 6.38 | 52.38 | 12.826 | 8.303 | 0.291 | 60.403 | 1592 | 38.207 | 17.788 | 19.335 | 20.649 | 1.547 | 54.04 | OK
98 | 6.76 | 52.76 | 12.877 | 8.37 | 0.291 | 60.893 | 1592 | 38.207 | 17.707 | 19.247 | 21.146 | 1.54 | 55.35 | OK
99 | 7.15 | 53.15 | 12.928 | 8.437 | 0.291 | 61.379 | 1592 | 38.207 | 17.626 | 19.159 | 21.639 | 1.533 | 56.64 | OK
100 | 7.53 | 53.53 | 12.978 | 8.503 | 0.291 | 61.861 | 1592 | 38.207 | 17.546 | 19.072 | 22.129 | 1.526 | 57.92 | OK
101 | 7.91 | 53.91 | 13.029 | 8.569 | 0.291 | 62.34 | 1592 | 38.207 | 17.466 | 18.984 | 22.614 | 1.519 | 59.19 | OK
102 | 8.29 | 54.29 | 13.079 | 8.634 | 0.291 | 62.814 | 1592 | 38.207 | 17.386 | 18.898 | 23.095 | 1.512 | 60.45 | OK
103 | 8.67 | 54.67 | 13.129 | 8.699 | 0.291 | 63.284 | 1592 | 38.207 | 17.306 | 18.811 | 23.572 | 1.505 | 61.7 | OK
104 | 9.04 | 55.04 | 13.179 | 8.763 | 0.291 | 63.75 | 1592 | 38.207 | 17.227 | 18.725 | 24.045 | 1.498 | 62.93 | OK
105 | 9.41 | 55.41 | 13.229 | 8.826 | 0.291 | 64.211 | 1592 | 38.207 | 17.148 | 18.639 | 24.513 | 1.491 | 64.16 | OK
106 | 9.78 | 55.78 | 13.278 | 8.889 | 0.291 | 64.667 | 1592 | 38.207 | 17.069 | 18.553 | 24.976 | 1.484 | 65.37 | OK
107 | 10.15 | 56.15 | 13.327 | 8.951 | 0.291 | 65.118 | 1592 | 38.207 | 16.991 | 18.468 | 25.434 | 1.477 | 66.57 | OK
108 | 10.51 | 56.51 | 13.376 | 9.012 | 0.291 | 65.565 | 1592 | 38.207 | 16.913 | 18.383 | 25.887 | 1.471 | 67.76 | OK
109 | 10.87 | 56.87 | 13.425 | 9.073 | 0.291 | 66.006 | 1592 | 38.207 | 16.835 | 18.299 | 26.335 | 1.464 | 68.93 | OK
110 | 11.23 | 57.23 | 13.473 | 9.133 | 0.291 | 66.442 | 1592 | 38.207 | 16.758 | 18.215 | 26.778 | 1.457 | 70.09 | OK
111 | 11.58 | 57.58 | 13.522 | 9.192 | 0.291 | 66.873 | 1592 | 38.207 | 16.681 | 18.132 | 27.216 | 1.451 | 71.23 | OK
112 | 11.93 | 57.93 | 13.569 | 9.251 | 0.291 | 67.299 | 1592 | 38.207 | 16.605 | 18.049 | 27.648 | 1.444 | 72.36 | OK
113 | 12.27 | 58.27 | 13.617 | 9.308 | 0.291 | 67.719 | 1592 | 38.207 | 16.529 | 17.966 | 28.075 | 1.437 | 73.48 | OK
114 | 12.62 | 58.62 | 13.664 | 9.365 | 0.291 | 68.134 | 1592 | 38.207 | 16.454 | 17.885 | 28.496 | 1.431 | 74.58 | OK
115 | 12.95 | 58.95 | 13.711 | 9.422 | 0.291 | 68.542 | 1592 | 38.207 | 16.379 | 17.803 | 28.911 | 1.424 | 75.67 | OK
116 | 13.29 | 59.29 | 13.758 | 9.477 | 0.291 | 68.945 | 1592 | 38.207 | 16.305 | 17.723 | 29.321 | 1.418 | 76.74 | OK
117 | 13.62 | 59.62 | 13.804 | 9.532 | 0.291 | 69.343 | 1592 | 38.207 | 16.231 | 17.643 | 29.724 | 1.411 | 77.8 | OK
118 | 13.95 | 59.95 | 13.85 | 9.585 | 0.291 | 69.734 | 1592 | 38.207 | 16.158 | 17.563 | 30.122 | 1.405 | 78.84 | OK
119 | 14.27 | 60.27 | 13.896 | 9.638 | 0.291 | 70.119 | 1592 | 38.207 | 16.086 | 17.485 | 30.513 | 1.399 | 79.86 | OK
120 | 14.59 | 60.59 | 13.941 | 9.69 | 0.291 | 70.498 | 1592 | 38.207 | 16.014 | 17.407 | 30.899 | 1.393 | 80.87 | OK
121 | 14.9 | 60.9 | 13.985 | 9.742 | 0.291 | 70.871 | 1592 | 38.207 | 15.943 | 17.329 | 31.278 | 1.386 | 81.86 | OK
122 | 15.21 | 61.21 | 14.03 | 9.792 | 0.291 | 71.237 | 1592 | 38.207 | 15.872 | 17.253 | 31.65 | 1.38 | 82.84 | OK
123 | 15.52 | 61.52 | 14.073 | 9.842 | 0.291 | 71.598 | 1592 | 38.207 | 15.803 | 17.177 | 32.017 | 1.374 | 83.8 | OK
124 | 15.82 | 61.82 | 14.117 | 9.89 | 0.291 | 71.951 | 1592 | 38.207 | 15.734 | 17.102 | 32.376 | 1.368 | 84.74 | OK
125 | 16.11 | 62.11 | 14.16 | 9.938 | 0.291 | 72.299 | 1592 | 38.207 | 15.665 | 17.028 | 32.729 | 1.362 | 85.66 | OK
126 | 16.4 | 62.4 | 14.202 | 9.985 | 0.291 | 72.639 | 1592 | 38.207 | 15.598 | 16.954 | 33.076 | 1.356 | 86.57 | OK
127 | 16.69 | 62.69 | 14.244 | 10.031 | 0.291 | 72.973 | 1592 | 38.207 | 15.531 | 16.882 | 33.416 | 1.351 | 87.46 | OK
128 | 16.97 | 62.97 | 14.285 | 10.076 | 0.291 | 73.301 | 1592 | 38.207 | 15.466 | 16.811 | 33.749 | 1.345 | 88.33 | OK
129 | 17.25 | 63.25 | 14.326 | 10.12 | 0.291 | 73.621 | 1592 | 38.207 | 15.401 | 16.74 | 34.075 | 1.339 | 89.19 | OK
130 | 17.52 | 63.52 | 14.366 | 10.163 | 0.291 | 73.935 | 1592 | 38.207 | 15.337 | 16.67 | 34.394 | 1.334 | 90.02 | OK
131 | 17.78 | 63.78 | 14.406 | 10.205 | 0.291 | 74.242 | 1592 | 38.207 | 15.274 | 16.602 | 34.707 | 1.328 | 90.84 | OK
132 | 18.04 | 64.04 | 14.445 | 10.246 | 0.291 | 74.542 | 1592 | 38.207 | 15.212 | 16.534 | 35.012 | 1.323 | 91.64 | OK
133 | 18.3 | 64.3 | 14.483 | 10.287 | 0.291 | 74.835 | 1592 | 38.207 | 15.151 | 16.468 | 35.31 | 1.317 | 92.42 | OK
134 | 18.55 | 64.55 | 14.521 | 10.326 | 0.291 | 75.121 | 1592 | 38.207 | 15.091 | 16.403 | 35.602 | 1.312 | 93.18 | OK
135 | 18.79 | 64.79 | 14.558 | 10.364 | 0.291 | 75.4 | 1592 | 38.207 | 15.032 | 16.339 | 35.886 | 1.307 | 93.92 | OK
136 | 19.03 | 65.03 | 14.594 | 10.402 | 0.291 | 75.671 | 1592 | 38.207 | 14.974 | 16.276 | 36.162 | 1.302 | 94.65 | OK
137 | 19.26 | 65.26 | 14.63 | 10.438 | 0.291 | 75.936 | 1592 | 38.207 | 14.917 | 16.214 | 36.432 | 1.297 | 95.35 | OK
138 | 19.49 | 65.49 | 14.665 | 10.473 | 0.291 | 76.193 | 1592 | 38.207 | 14.861 | 16.153 | 36.694 | 1.292 | 96.04 | OK
139 | 19.71 | 65.71 | 14.699 | 10.508 | 0.291 | 76.443 | 1592 | 38.207 | 14.807 | 16.094 | 36.949 | 1.288 | 96.71 | OK
140 | 19.93 | 65.93 | 14.733 | 10.541 | 0.291 | 76.686 | 1592 | 38.207 | 14.753 | 16.036 | 37.197 | 1.283 | 97.36 | OK
141 | 20.14 | 66.14 | 14.765 | 10.573 | 0.291 | 76.922 | 1592 | 38.207 | 14.701 | 15.98 | 37.437 | 1.278 | 97.98 | OK
142 | 20.34 | 66.34 | 14.797 | 10.605 | 0.291 | 77.15 | 1592 | 38.207 | 14.65 | 15.924 | 37.669 | 1.274 | 98.59 | OK
143 | 20.54 | 66.54 | 14.828 | 10.635 | 0.291 | 77.371 | 1592 | 38.207 | 14.601 | 15.871 | 37.894 | 1.27 | 99.18 | OK
144 | 20.73 | 66.73 | 14.859 | 10.664 | 0.291 | 77.584 | 1592 | 38.207 | 14.553 | 15.818 | 38.112 | 1.265 | 99.75 | OK
145 | 20.92 | 66.92 | 14.888 | 10.693 | 0.291 | 77.79 | 1592 | 38.207 | 14.506 | 15.767 | 38.322 | 1.261 | 100.3 | OK
146 | 21.1 | 67.1 | 14.916 | 10.72 | 0.291 | 77.988 | 1592 | 38.207 | 14.461 | 15.718 | 38.524 | 1.257 | 100.83 | OK
147 | 21.27 | 67.27 | 14.944 | 10.746 | 0.291 | 78.179 | 1592 | 38.207 | 14.417 | 15.67 | 38.719 | 1.254 | 101.34 | OK
148 | 21.44 | 67.44 | 14.971 | 10.771 | 0.291 | 78.363 | 1592 | 38.207 | 14.374 | 15.624 | 38.906 | 1.25 | 101.83 | OK
149 | 21.6 | 67.6 | 14.997 | 10.796 | 0.291 | 78.538 | 1592 | 38.207 | 14.333 | 15.579 | 39.085 | 1.246 | 102.3 | OK
150 | 21.75 | 67.75 | 15.022 | 10.819 | 0.291 | 78.706 | 1592 | 38.207 | 14.293 | 15.536 | 39.257 | 1.243 | 102.75 | OK
151 | 21.9 | 67.9 | 15.045 | 10.841 | 0.291 | 78.867 | 1592 | 38.207 | 14.255 | 15.495 | 39.421 | 1.24 | 103.18 | OK
152 | 22.04 | 68.04 | 15.068 | 10.862 | 0.291 | 79.02 | 1592 | 38.207 | 14.219 | 15.455 | 39.577 | 1.236 | 103.59 | OK
153 | 22.17 | 68.17 | 15.09 | 10.882 | 0.291 | 79.165 | 1592 | 38.207 | 14.184 | 15.417 | 39.725 | 1.233 | 103.97 | OK
154 | 22.3 | 68.3 | 15.111 | 10.901 | 0.291 | 79.303 | 1592 | 38.207 | 14.15 | 15.381 | 39.865 | 1.23 | 104.34 | OK
155 | 22.42 | 68.42 | 15.131 | 10.919 | 0.291 | 79.433 | 1592 | 38.207 | 14.119 | 15.346 | 39.998 | 1.228 | 104.69 | OK
156 | 22.54 | 68.54 | 15.15 | 10.935 | 0.291 | 79.555 | 1592 | 38.207 | 14.089 | 15.314 | 40.123 | 1.225 | 105.01 | OK
157 | 22.65 | 68.65 | 15.168 | 10.951 | 0.291 | 79.669 | 1592 | 38.207 | 14.06 | 15.283 | 40.24 | 1.223 | 105.32 | OK
158 | 22.75 | 68.75 | 15.185 | 10.966 | 0.291 | 79.776 | 1592 | 38.207 | 14.034 | 15.254 | 40.349 | 1.22 | 105.61 | OK
159 | 22.84 | 68.84 | 15.2 | 10.979 | 0.291 | 79.875 | 1592 | 38.207 | 14.009 | 15.227 | 40.45 | 1.218 | 105.87 | OK
160 | 22.93 | 68.93 | 15.215 | 10.992 | 0.291 | 79.966 | 1592 | 38.207 | 13.985 | 15.201 | 40.543 | 1.216 | 106.11 | OK
161 | 23.01 | 69.01 | 15.229 | 11.003 | 0.291 | 80.049 | 1592 | 38.207 | 13.964 | 15.178 | 40.628 | 1.214 | 106.34 | OK
162 | 23.09 | 69.09 | 15.241 | 11.014 | 0.291 | 80.125 | 1592 | 38.207 | 13.944 | 15.157 | 40.706 | 1.213 | 106.54 | OK
163 | 23.15 | 69.15 | 15.252 | 11.023 | 0.291 | 80.193 | 1592 | 38.207 | 13.926 | 15.137 | 40.775 | 1.211 | 106.72 | OK
164 | 23.21 | 69.21 | 15.262 | 11.031 | 0.291 | 80.253 | 1592 | 38.207 | 13.91 | 15.12 | 40.837 | 1.21 | 106.88 | OK
165 | 23.27 | 69.27 | 15.271 | 11.039 | 0.291 | 80.305 | 1592 | 38.207 | 13.896 | 15.104 | 40.89 | 1.208 | 107.02 | OK
166 | 23.31 | 69.31 | 15.279 | 11.045 | 0.291 | 80.35 | 1592 | 38.207 | 13.883 | 15.09 | 40.936 | 1.207 | 107.14 | OK
167 | 23.35 | 69.35 | 15.286 | 11.05 | 0.291 | 80.386 | 1592 | 38.207 | 13.873 | 15.079 | 40.973 | 1.206 | 107.24 | OK
168 | 23.39 | 69.39 | 15.291 | 11.054 | 0.291 | 80.415 | 1592 | 38.207 | 13.864 | 15.069 | 41.003 | 1.206 | 107.32 | OK
169 | 23.41 | 69.41 | 15.296 | 11.057 | 0.291 | 80.436 | 1592 | 38.207 | 13.857 | 15.062 | 41.024 | 1.205 | 107.37 | OK
170 | 23.43 | 69.43 | 15.299 | 11.058 | 0.291 | 80.449 | 1592 | 38.207 | 13.852 | 15.056 | 41.038 | 1.204 | 107.41 | OK
171 | 23.44 | 69.44 | 15.301 | 11.059 | 0.291 | 80.455 | 1592 | 38.207 | 13.848 | 15.053 | 41.044 | 1.204 | 107.42 | OK
172 | 23.45 | 69.45 | 15.302 | 11.059 | 0.291 | 80.452 | 1592 | 38.207 | 13.847 | 15.051 | 41.041 | 1.204 | 107.42 | OK
173 | 23.45 | 69.45 | 15.302 | 11.057 | 0.291 | 80.442 | 1592 | 38.207 | 13.847 | 15.052 | 41.031 | 1.204 | 107.39 | OK
174 | 23.44 | 69.44 | 15.3 | 11.055 | 0.291 | 80.424 | 1592 | 38.207 | 13.85 | 15.054 | 41.013 | 1.204 | 107.34 | OK
175 | 23.42 | 69.42 | 15.298 | 11.051 | 0.291 | 80.398 | 1592 | 38.207 | 13.854 | 15.059 | 40.987 | 1.205 | 107.28 | OK
176 | 23.4 | 69.4 | 15.294 | 11.047 | 0.291 | 80.364 | 1592 | 38.207 | 13.86 | 15.065 | 40.952 | 1.205 | 107.19 | OK
177 | 23.37 | 69.37 | 15.289 | 11.041 | 0.291 | 80.323 | 1592 | 38.207 | 13.868 | 15.074 | 40.91 | 1.206 | 107.08 | OK
178 | 23.34 | 69.34 | 15.283 | 11.034 | 0.291 | 80.274 | 1592 | 38.207 | 13.878 | 15.084 | 40.86 | 1.207 | 106.94 | OK
179 | 23.29 | 69.29 | 15.275 | 11.026 | 0.291 | 80.217 | 1592 | 38.207 | 13.889 | 15.097 | 40.802 | 1.208 | 106.79 | OK
180 | 23.24 | 69.24 | 15.267 | 11.018 | 0.291 | 80.152 | 1592 | 38.207 | 13.903 | 15.112 | 40.737 | 1.209 | 106.62 | OK
181 | 23.18 | 69.18 | 15.257 | 11.008 | 0.291 | 80.08 | 1592 | 38.207 | 13.918 | 15.128 | 40.663 | 1.21 | 106.43 | OK
182 | 23.12 | 69.12 | 15.247 | 10.997 | 0.291 | 80 | 1592 | 38.207 | 13.935 | 15.147 | 40.581 | 1.212 | 106.21 | OK
183 | 23.05 | 69.05 | 15.235 | 10.984 | 0.291 | 79.912 | 1592 | 38.207 | 13.954 | 15.167 | 40.492 | 1.213 | 105.98 | OK
184 | 22.97 | 68.97 | 15.222 | 10.971 | 0.291 | 79.817 | 1592 | 38.207 | 13.974 | 15.189 | 40.395 | 1.215 | 105.73 | OK
185 | 22.89 | 68.89 | 15.208 | 10.957 | 0.291 | 79.714 | 1592 | 38.207 | 13.997 | 15.214 | 40.29 | 1.217 | 105.45 | OK
186 | 22.8 | 68.8 | 15.193 | 10.942 | 0.291 | 79.603 | 1592 | 38.207 | 14.021 | 15.24 | 40.177 | 1.219 | 105.16 | OK
187 | 22.7 | 68.7 | 15.176 | 10.926 | 0.291 | 79.484 | 1592 | 38.207 | 14.047 | 15.268 | 40.056 | 1.221 | 104.84 | OK
188 | 22.59 | 68.59 | 15.159 | 10.908 | 0.291 | 79.358 | 1592 | 38.207 | 14.074 | 15.298 | 39.928 | 1.224 | 104.5 | OK
189 | 22.48 | 68.48 | 15.141 | 10.89 | 0.291 | 79.225 | 1592 | 38.207 | 14.103 | 15.33 | 39.792 | 1.226 | 104.15 | OK
190 | 22.36 | 68.36 | 15.121 | 10.871 | 0.291 | 79.084 | 1592 | 38.207 | 14.134 | 15.363 | 39.648 | 1.229 | 103.77 | OK
191 | 22.24 | 68.24 | 15.101 | 10.85 | 0.291 | 78.935 | 1592 | 38.207 | 14.167 | 15.399 | 39.496 | 1.232 | 103.37 | OK
192 | 22.11 | 68.11 | 15.08 | 10.829 | 0.291 | 78.779 | 1592 | 38.207 | 14.201 | 15.436 | 39.337 | 1.235 | 102.96 | OK
193 | 21.97 | 67.97 | 15.057 | 10.806 | 0.291 | 78.615 | 1592 | 38.207 | 14.237 | 15.475 | 39.17 | 1.238 | 102.52 | OK
194 | 21.83 | 67.83 | 15.034 | 10.783 | 0.291 | 78.444 | 1592 | 38.207 | 14.274 | 15.515 | 38.996 | 1.241 | 102.07 | OK
195 | 21.67 | 67.67 | 15.009 | 10.758 | 0.291 | 78.266 | 1592 | 38.207 | 14.313 | 15.557 | 38.814 | 1.245 | 101.59 | OK
196 | 21.52 | 67.52 | 14.984 | 10.733 | 0.291 | 78.08 | 1592 | 38.207 | 14.353 | 15.601 | 38.625 | 1.248 | 101.09 | OK
197 | 21.35 | 67.35 | 14.958 | 10.706 | 0.291 | 77.887 | 1592 | 38.207 | 14.395 | 15.647 | 38.428 | 1.252 | 100.58 | OK
198 | 21.18 | 67.18 | 14.93 | 10.678 | 0.291 | 77.686 | 1592 | 38.207 | 14.438 | 15.694 | 38.224 | 1.256 | 100.04 | OK
199 | 21.01 | 67.01 | 14.902 | 10.65 | 0.291 | 77.478 | 1592 | 38.207 | 14.483 | 15.743 | 38.012 | 1.259 | 99.49 | OK
200 | 20.82 | 66.82 | 14.873 | 10.62 | 0.291 | 77.263 | 1592 | 38.207 | 14.529 | 15.793 | 37.793 | 1.263 | 98.92 | OK
201 | 20.64 | 66.64 | 14.843 | 10.59 | 0.291 | 77.041 | 1592 | 38.207 | 14.577 | 15.844 | 37.566 | 1.268 | 98.32 | OK
202 | 20.44 | 66.44 | 14.813 | 10.558 | 0.291 | 76.811 | 1592 | 38.207 | 14.626 | 15.897 | 37.333 | 1.272 | 97.71 | OK
203 | 20.24 | 66.24 | 14.781 | 10.526 | 0.291 | 76.575 | 1592 | 38.207 | 14.676 | 15.952 | 37.092 | 1.276 | 97.08 | OK
204 | 20.03 | 66.03 | 14.749 | 10.492 | 0.291 | 76.331 | 1592 | 38.207 | 14.727 | 16.008 | 36.843 | 1.281 | 96.43 | OK
205 | 19.82 | 65.82 | 14.716 | 10.458 | 0.291 | 76.08 | 1592 | 38.207 | 14.78 | 16.065 | 36.588 | 1.285 | 95.76 | OK
206 | 19.6 | 65.6 | 14.682 | 10.422 | 0.291 | 75.822 | 1592 | 38.207 | 14.834 | 16.124 | 36.325 | 1.29 | 95.08 | OK
207 | 19.38 | 65.38 | 14.647 | 10.386 | 0.291 | 75.557 | 1592 | 38.207 | 14.889 | 16.183 | 36.056 | 1.295 | 94.37 | OK
208 | 19.15 | 65.15 | 14.612 | 10.349 | 0.291 | 75.286 | 1592 | 38.207 | 14.945 | 16.245 | 35.779 | 1.3 | 93.65 | OK
209 | 18.91 | 64.91 | 14.576 | 10.31 | 0.291 | 75.007 | 1592 | 38.207 | 15.002 | 16.307 | 35.495 | 1.305 | 92.9 | OK
210 | 18.67 | 64.67 | 14.539 | 10.271 | 0.291 | 74.721 | 1592 | 38.207 | 15.061 | 16.371 | 35.205 | 1.31 | 92.14 | OK
211 | 18.42 | 64.42 | 14.502 | 10.231 | 0.291 | 74.429 | 1592 | 38.207 | 15.12 | 16.435 | 34.907 | 1.315 | 91.36 | OK
212 | 18.17 | 64.17 | 14.464 | 10.19 | 0.291 | 74.13 | 1592 | 38.207 | 15.181 | 16.501 | 34.603 | 1.32 | 90.57 | OK
213 | 17.91 | 63.91 | 14.425 | 10.148 | 0.291 | 73.825 | 1592 | 38.207 | 15.243 | 16.568 | 34.292 | 1.325 | 89.75 | OK
214 | 17.65 | 63.65 | 14.386 | 10.105 | 0.291 | 73.512 | 1592 | 38.207 | 15.305 | 16.636 | 33.974 | 1.331 | 88.92 | OK
215 | 17.38 | 63.38 | 14.346 | 10.061 | 0.291 | 73.193 | 1592 | 38.207 | 15.369 | 16.705 | 33.65 | 1.336 | 88.07 | OK
216 | 17.11 | 63.11 | 14.306 | 10.016 | 0.291 | 72.868 | 1592 | 38.207 | 15.433 | 16.775 | 33.319 | 1.342 | 87.21 | OK
217 | 16.83 | 62.83 | 14.265 | 9.971 | 0.291 | 72.536 | 1592 | 38.207 | 15.498 | 16.846 | 32.982 | 1.348 | 86.32 | OK
218 | 16.55 | 62.55 | 14.223 | 9.924 | 0.291 | 72.198 | 1592 | 38.207 | 15.565 | 16.918 | 32.638 | 1.353 | 85.42 | OK
219 | 16.26 | 62.26 | 14.181 | 9.877 | 0.291 | 71.853 | 1592 | 38.207 | 15.632 | 16.991 | 32.287 | 1.359 | 84.51 | OK
220 | 15.96 | 61.96 | 14.138 | 9.829 | 0.291 | 71.503 | 1592 | 38.207 | 15.699 | 17.065 | 31.931 | 1.365 | 83.57 | OK
221 | 15.67 | 61.67 | 14.095 | 9.779 | 0.291 | 71.146 | 1592 | 38.207 | 15.768 | 17.139 | 31.568 | 1.371 | 82.62 | OK
222 | 15.36 | 61.36 | 14.052 | 9.73 | 0.291 | 70.782 | 1592 | 38.207 | 15.837 | 17.215 | 31.198 | 1.377 | 81.66 | OK
223 | 15.06 | 61.06 | 14.008 | 9.679 | 0.291 | 70.413 | 1592 | 38.207 | 15.908 | 17.291 | 30.823 | 1.383 | 80.67 | OK
224 | 14.74 | 60.74 | 13.963 | 9.627 | 0.291 | 70.038 | 1592 | 38.207 | 15.978 | 17.368 | 30.442 | 1.389 | 79.68 | OK
225 | 14.43 | 60.43 | 13.918 | 9.575 | 0.291 | 69.657 | 1592 | 38.207 | 16.05 | 17.445 | 30.055 | 1.396 | 78.66 | OK
226 | 14.11 | 60.11 | 13.873 | 9.522 | 0.291 | 69.27 | 1592 | 38.207 | 16.122 | 17.524 | 29.661 | 1.402 | 77.63 | OK
227 | 13.78 | 59.78 | 13.827 | 9.468 | 0.291 | 68.878 | 1592 | 38.207 | 16.195 | 17.603 | 29.263 | 1.408 | 76.59 | OK
228 | 13.45 | 59.45 | 13.781 | 9.413 | 0.291 | 68.479 | 1592 | 38.207 | 16.268 | 17.683 | 28.858 | 1.415 | 75.53 | OK
229 | 13.12 | 59.12 | 13.735 | 9.357 | 0.291 | 68.076 | 1592 | 38.207 | 16.342 | 17.763 | 28.448 | 1.421 | 74.46 | OK
230 | 12.79 | 58.79 | 13.688 | 9.301 | 0.291 | 67.666 | 1592 | 38.207 | 16.416 | 17.844 | 28.032 | 1.428 | 73.37 | OK
231 | 12.45 | 58.45 | 13.641 | 9.244 | 0.291 | 67.252 | 1592 | 38.207 | 16.491 | 17.925 | 27.611 | 1.434 | 72.27 | OK
232 | 12.1 | 58.1 | 13.593 | 9.186 | 0.291 | 66.832 | 1592 | 38.207 | 16.567 | 18.008 | 27.184 | 1.441 | 71.15 | OK
233 | 11.75 | 57.75 | 13.546 | 9.128 | 0.291 | 66.407 | 1592 | 38.207 | 16.643 | 18.09 | 26.753 | 1.447 | 70.02 | OK
234 | 11.4 | 57.4 | 13.498 | 9.069 | 0.291 | 65.976 | 1592 | 38.207 | 16.719 | 18.173 | 26.316 | 1.454 | 68.88 | OK
235 | 11.05 | 57.05 | 13.449 | 9.009 | 0.291 | 65.541 | 1592 | 38.207 | 16.796 | 18.257 | 25.874 | 1.461 | 67.72 | OK
236 | 10.69 | 56.69 | 13.401 | 8.949 | 0.291 | 65.101 | 1592 | 38.207 | 16.874 | 18.341 | 25.427 | 1.467 | 66.55 | OK
237 | 10.33 | 56.33 | 13.352 | 8.887 | 0.291 | 64.656 | 1592 | 38.207 | 16.952 | 18.426 | 24.975 | 1.474 | 65.37 | OK
238 | 9.97 | 55.97 | 13.303 | 8.826 | 0.291 | 64.207 | 1592 | 38.207 | 17.03 | 18.511 | 24.519 | 1.481 | 64.17 | OK
239 | 9.6 | 55.6 | 13.253 | 8.763 | 0.291 | 63.753 | 1592 | 38.207 | 17.108 | 18.596 | 24.058 | 1.488 | 62.97 | OK
240 | 9.23 | 55.23 | 13.204 | 8.7 | 0.291 | 63.294 | 1592 | 38.207 | 17.187 | 18.682 | 23.593 | 1.495 | 61.75 | OK
241 | 8.86 | 54.86 | 13.154 | 8.637 | 0.291 | 62.831 | 1592 | 38.207 | 17.266 | 18.768 | 23.123 | 1.501 | 60.52 | OK
242 | 8.48 | 54.48 | 13.104 | 8.572 | 0.291 | 62.364 | 1592 | 38.207 | 17.346 | 18.854 | 22.649 | 1.508 | 59.28 | OK
243 | 8.1 | 54.1 | 13.054 | 8.508 | 0.291 | 61.893 | 1592 | 38.207 | 17.426 | 18.941 | 22.171 | 1.515 | 58.03 | OK
244 | 7.72 | 53.72 | 13.004 | 8.442 | 0.291 | 61.418 | 1592 | 38.207 | 17.506 | 19.028 | 21.689 | 1.522 | 56.77 | OK
245 | 7.34 | 53.34 | 12.953 | 8.377 | 0.291 | 60.94 | 1592 | 38.207 | 17.586 | 19.115 | 21.203 | 1.529 | 55.5 | OK
246 | 6.96 | 52.96 | 12.902 | 8.31 | 0.291 | 60.457 | 1592 | 38.207 | 17.667 | 19.203 | 20.714 | 1.536 | 54.22 | OK
247 | 6.57 | 52.57 | 12.852 | 8.243 | 0.291 | 59.971 | 1592 | 38.207 | 17.748 | 19.291 | 20.221 | 1.543 | 52.93 | OK
248 | 6.18 | 52.18 | 12.801 | 8.176 | 0.291 | 59.482 | 1592 | 38.207 | 17.829 | 19.379 | 19.725 | 1.55 | 51.63 | OK
249 | 5.79 | 51.79 | 12.75 | 8.108 | 0.291 | 58.989 | 1592 | 38.207 | 17.91 | 19.467 | 19.225 | 1.557 | 50.32 | OK
250 | 5.4 | 51.4 | 12.698 | 8.04 | 0.291 | 58.494 | 1592 | 38.207 | 17.992 | 19.556 | 18.722 | 1.564 | 49 | OK
251 | 5.01 | 51.01 | 12.647 | 7.972 | 0.291 | 57.995 | 1592 | 38.207 | 18.073 | 19.645 | 18.217 | 1.572 | 47.68 | OK
252 | 4.61 | 50.61 | 12.596 | 7.903 | 0.291 | 57.494 | 1592 | 38.207 | 18.155 | 19.734 | 17.708 | 1.579 | 46.35 | OK
253 | 4.22 | 50.22 | 12.544 | 7.834 | 0.291 | 56.99 | 1592 | 38.207 | 18.237 | 19.823 | 17.197 | 1.586 | 45.01 | OK
254 | 3.82 | 49.82 | 12.493 | 7.764 | 0.291 | 56.483 | 1592 | 38.207 | 18.319 | 19.912 | 16.683 | 1.593 | 43.67 | OK
255 | 3.42 | 49.42 | 12.441 | 7.694 | 0.291 | 55.974 | 1592 | 38.207 | 18.401 | 20.002 | 16.167 | 1.6 | 42.32 | OK
256 | 3.02 | 49.02 | 12.389 | 7.624 | 0.291 | 55.463 | 1592 | 38.207 | 18.484 | 20.091 | 15.649 | 1.607 | 40.96 | OK
257 | 2.62 | 48.62 | 12.337 | 7.553 | 0.291 | 54.95 | 1592 | 38.207 | 18.566 | 20.181 | 15.129 | 1.614 | 39.6 | OK
258 | 2.22 | 48.22 | 12.286 | 7.483 | 0.291 | 54.435 | 1592 | 38.207 | 18.649 | 20.27 | 14.607 | 1.622 | 38.23 | OK
259 | 1.81 | 47.81 | 12.234 | 7.412 | 0.291 | 53.919 | 1592 | 38.207 | 18.731 | 20.36 | 14.083 | 1.629 | 36.86 | OK
260 | 1.41 | 47.41 | 12.182 | 7.34 | 0.291 | 53.401 | 1592 | 38.207 | 18.814 | 20.45 | 13.558 | 1.636 | 35.49 | OK
261 | 1.01 | 47.01 | 12.13 | 7.269 | 0.291 | 52.882 | 1592 | 38.207 | 18.897 | 20.54 | 13.032 | 1.643 | 34.11 | OK
262 | 0.61 | 46.61 | 12.078 | 7.197 | 0.291 | 52.361 | 1592 | 38.207 | 18.979 | 20.63 | 12.504 | 1.65 | 32.73 | OK
263 | 0.2 | 46.2 | 12.026 | 7.126 | 0.291 | 51.84 | 1592 | 38.207 | 19.062 | 20.72 | 11.975 | 1.658 | 31.34 | OK
264 | -0.2 | 45.8 | 11.974 | 7.054 | 0.291 | 51.318 | 1592 | 38.207 | 19.145 | 20.81 | 11.446 | 1.665 | 29.96 | MARGINAL
265 | -0.61 | 45.39 | 11.922 | 6.982 | 0.291 | 50.795 | 1592 | 38.207 | 19.228 | 20.9 | 10.916 | 1.672 | 28.57 | MARGINAL
266 | -1.01 | 44.99 | 11.87 | 6.91 | 0.291 | 50.271 | 1592 | 38.207 | 19.31 | 20.989 | 10.385 | 1.679 | 27.18 | MARGINAL
267 | -1.41 | 44.59 | 11.818 | 6.838 | 0.291 | 49.748 | 1592 | 38.207 | 19.393 | 21.079 | 9.855 | 1.686 | 25.79 | MARGINAL
268 | -1.81 | 44.19 | 11.766 | 6.766 | 0.291 | 49.224 | 1592 | 38.207 | 19.476 | 21.169 | 9.324 | 1.694 | 24.4 | MARGINAL
269 | -2.22 | 43.78 | 11.714 | 6.694 | 0.291 | 48.701 | 1592 | 38.207 | 19.558 | 21.259 | 8.793 | 1.701 | 23.02 | MARGINAL
270 | -2.62 | 43.38 | 11.663 | 6.622 | 0.291 | 48.178 | 1592 | 38.207 | 19.641 | 21.349 | 8.263 | 1.708 | 21.63 | MARGINAL
271 | -3.02 | 42.98 | 11.611 | 6.551 | 0.291 | 47.655 | 1592 | 38.207 | 19.723 | 21.438 | 7.733 | 1.715 | 20.24 | MARGINAL
272 | -3.42 | 42.58 | 11.559 | 6.479 | 0.291 | 47.133 | 1592 | 38.207 | 19.805 | 21.528 | 7.204 | 1.722 | 18.86 | MARGINAL
273 | -3.82 | 42.18 | 11.507 | 6.407 | 0.291 | 46.612 | 1592 | 38.207 | 19.888 | 21.617 | 6.676 | 1.729 | 17.47 | MARGINAL
274 | -4.22 | 41.78 | 11.456 | 6.336 | 0.291 | 46.092 | 1592 | 38.207 | 19.97 | 21.706 | 6.148 | 1.737 | 16.09 | MARGINAL
275 | -4.61 | 41.39 | 11.404 | 6.264 | 0.291 | 45.573 | 1592 | 38.207 | 20.052 | 21.795 | 5.622 | 1.744 | 14.72 | MARGINAL
276 | -5.01 | 40.99 | 11.353 | 6.193 | 0.291 | 45.055 | 1592 | 38.207 | 20.134 | 21.884 | 5.098 | 1.751 | 13.34 | MARGINAL
277 | -5.4 | 40.6 | 11.302 | 6.122 | 0.291 | 44.54 | 1592 | 38.207 | 20.215 | 21.973 | 4.575 | 1.758 | 11.97 | MARGINAL
278 | -5.79 | 40.21 | 11.25 | 6.052 | 0.291 | 44.025 | 1592 | 38.207 | 20.297 | 22.062 | 4.054 | 1.765 | 10.61 | MARGINAL
279 | -6.18 | 39.82 | 11.199 | 5.981 | 0.291 | 43.513 | 1592 | 38.207 | 20.378 | 22.15 | 3.534 | 1.772 | 9.25 | MARGINAL
280 | -6.57 | 39.43 | 11.148 | 5.911 | 0.291 | 43.003 | 1592 | 38.207 | 20.459 | 22.238 | 3.018 | 1.779 | 7.9 | MARGINAL
281 | -6.96 | 39.04 | 11.098 | 5.841 | 0.291 | 42.496 | 1592 | 38.207 | 20.54 | 22.326 | 2.503 | 1.786 | 6.55 | MARGINAL
282 | -7.34 | 38.66 | 11.047 | 5.772 | 0.291 | 41.991 | 1592 | 38.207 | 20.621 | 22.414 | 1.991 | 1.793 | 5.21 | MARGINAL
283 | -7.72 | 38.28 | 10.996 | 5.703 | 0.291 | 41.488 | 1592 | 38.207 | 20.701 | 22.501 | 1.481 | 1.8 | 3.88 | MARGINAL
284 | -8.1 | 37.9 | 10.946 | 5.634 | 0.291 | 40.989 | 1592 | 38.207 | 20.781 | 22.588 | 0.975 | 1.807 | 2.55 | MARGINAL
285 | -8.48 | 37.52 | 10.896 | 5.566 | 0.291 | 40.493 | 1592 | 38.207 | 20.861 | 22.675 | 0.472 | 1.814 | 1.23 | MARGINAL
286 | -8.86 | 37.14 | 10.846 | 5.498 | 0.291 | 39.999 | 1592 | 38.207 | 20.941 | 22.761 | -0.028 | 1.821 | -0.07 | DEFICIT
287 | -9.23 | 36.77 | 10.796 | 5.431 | 0.291 | 39.51 | 1592 | 38.207 | 21.02 | 22.848 | -0.525 | 1.828 | -1.37 | DEFICIT
288 | -9.6 | 36.4 | 10.747 | 5.364 | 0.291 | 39.024 | 1592 | 38.207 | 21.099 | 22.933 | -1.018 | 1.835 | -2.66 | DEFICIT
289 | -9.97 | 36.03 | 10.697 | 5.298 | 0.291 | 38.541 | 1592 | 38.207 | 21.177 | 23.019 | -1.507 | 1.841 | -3.94 | DEFICIT
290 | -10.33 | 35.67 | 10.648 | 5.232 | 0.291 | 38.063 | 1592 | 38.207 | 21.255 | 23.104 | -1.992 | 1.848 | -5.21 | DEFICIT
291 | -10.69 | 35.31 | 10.599 | 5.167 | 0.291 | 37.589 | 1592 | 38.207 | 21.333 | 23.188 | -2.473 | 1.855 | -6.47 | DEFICIT
292 | -11.05 | 34.95 | 10.551 | 5.102 | 0.291 | 37.119 | 1592 | 38.207 | 21.41 | 23.272 | -2.95 | 1.862 | -7.72 | DEFICIT
293 | -11.4 | 34.6 | 10.502 | 5.038 | 0.291 | 36.653 | 1592 | 38.207 | 21.487 | 23.356 | -3.422 | 1.868 | -8.96 | DEFICIT
294 | -11.75 | 34.25 | 10.454 | 4.975 | 0.291 | 36.192 | 1592 | 38.207 | 21.564 | 23.439 | -3.89 | 1.875 | -10.18 | DEFICIT
295 | -12.1 | 33.9 | 10.407 | 4.912 | 0.291 | 35.736 | 1592 | 38.207 | 21.64 | 23.522 | -4.352 | 1.882 | -11.39 | DEFICIT
296 | -12.45 | 33.55 | 10.359 | 4.85 | 0.291 | 35.285 | 1592 | 38.207 | 21.715 | 23.604 | -4.81 | 1.888 | -12.59 | DEFICIT
297 | -12.79 | 33.21 | 10.312 | 4.789 | 0.291 | 34.839 | 1592 | 38.207 | 21.79 | 23.685 | -5.263 | 1.895 | -13.77 | DEFICIT
298 | -13.12 | 32.88 | 10.265 | 4.728 | 0.291 | 34.398 | 1592 | 38.207 | 21.865 | 23.766 | -5.71 | 1.901 | -14.95 | DEFICIT
299 | -13.45 | 32.55 | 10.219 | 4.668 | 0.291 | 33.963 | 1592 | 38.207 | 21.939 | 23.847 | -6.152 | 1.908 | -16.1 | DEFICIT
300 | -13.78 | 32.22 | 10.173 | 4.609 | 0.291 | 33.533 | 1592 | 38.207 | 22.012 | 23.926 | -6.588 | 1.914 | -17.24 | DEFICIT
301 | -14.11 | 31.89 | 10.127 | 4.551 | 0.291 | 33.108 | 1592 | 38.207 | 22.085 | 24.005 | -7.019 | 1.92 | -18.37 | DEFICIT
302 | -14.43 | 31.57 | 10.082 | 4.493 | 0.291 | 32.69 | 1592 | 38.207 | 22.157 | 24.084 | -7.444 | 1.927 | -19.48 | DEFICIT
303 | -14.74 | 31.26 | 10.037 | 4.437 | 0.291 | 32.277 | 1592 | 38.207 | 22.229 | 24.161 | -7.863 | 1.933 | -20.58 | DEFICIT
304 | -15.06 | 30.94 | 9.992 | 4.381 | 0.291 | 31.871 | 1592 | 38.207 | 22.299 | 24.238 | -8.275 | 1.939 | -21.66 | DEFICIT
305 | -15.36 | 30.64 | 9.948 | 4.326 | 0.291 | 31.47 | 1592 | 38.207 | 22.369 | 24.315 | -8.682 | 1.945 | -22.72 | DEFICIT
306 | -15.67 | 30.33 | 9.905 | 4.272 | 0.291 | 31.076 | 1592 | 38.207 | 22.439 | 24.39 | -9.082 | 1.951 | -23.77 | DEFICIT
307 | -15.96 | 30.04 | 9.862 | 4.218 | 0.291 | 30.689 | 1592 | 38.207 | 22.507 | 24.465 | -9.475 | 1.957 | -24.8 | DEFICIT
308 | -16.26 | 29.74 | 9.819 | 4.166 | 0.291 | 30.308 | 1592 | 38.207 | 22.575 | 24.538 | -9.862 | 1.963 | -25.81 | DEFICIT
309 | -16.55 | 29.45 | 9.777 | 4.115 | 0.291 | 29.934 | 1592 | 38.207 | 22.642 | 24.611 | -10.242 | 1.969 | -26.81 | DEFICIT
310 | -16.83 | 29.17 | 9.735 | 4.064 | 0.291 | 29.566 | 1592 | 38.207 | 22.708 | 24.683 | -10.615 | 1.975 | -27.78 | DEFICIT
311 | -17.11 | 28.89 | 9.694 | 4.015 | 0.291 | 29.206 | 1592 | 38.207 | 22.774 | 24.754 | -10.982 | 1.98 | -28.74 | DEFICIT
312 | -17.38 | 28.62 | 9.654 | 3.966 | 0.291 | 28.852 | 1592 | 38.207 | 22.838 | 24.824 | -11.341 | 1.986 | -29.68 | DEFICIT
313 | -17.65 | 28.35 | 9.614 | 3.918 | 0.291 | 28.505 | 1592 | 38.207 | 22.902 | 24.893 | -11.693 | 1.991 | -30.6 | DEFICIT
314 | -17.91 | 28.09 | 9.575 | 3.872 | 0.291 | 28.166 | 1592 | 38.207 | 22.964 | 24.961 | -12.038 | 1.997 | -31.51 | DEFICIT
315 | -18.17 | 27.83 | 9.536 | 3.826 | 0.291 | 27.834 | 1592 | 38.207 | 23.026 | 25.028 | -12.375 | 2.002 | -32.39 | DEFICIT
316 | -18.42 | 27.58 | 9.498 | 3.781 | 0.291 | 27.509 | 1592 | 38.207 | 23.086 | 25.094 | -12.705 | 2.008 | -33.25 | DEFICIT
317 | -18.67 | 27.33 | 9.461 | 3.738 | 0.291 | 27.192 | 1592 | 38.207 | 23.146 | 25.159 | -13.027 | 2.013 | -34.1 | DEFICIT
318 | -18.91 | 27.09 | 9.424 | 3.695 | 0.291 | 26.882 | 1592 | 38.207 | 23.204 | 25.222 | -13.342 | 2.018 | -34.92 | DEFICIT
319 | -19.15 | 26.85 | 9.388 | 3.654 | 0.291 | 26.58 | 1592 | 38.207 | 23.262 | 25.285 | -13.649 | 2.023 | -35.72 | DEFICIT
320 | -19.38 | 26.62 | 9.353 | 3.613 | 0.291 | 26.286 | 1592 | 38.207 | 23.318 | 25.346 | -13.949 | 2.028 | -36.51 | DEFICIT
321 | -19.6 | 26.4 | 9.318 | 3.574 | 0.291 | 25.999 | 1592 | 38.207 | 23.373 | 25.406 | -14.24 | 2.032 | -37.27 | DEFICIT
322 | -19.82 | 26.18 | 9.284 | 3.535 | 0.291 | 25.72 | 1592 | 38.207 | 23.427 | 25.464 | -14.524 | 2.037 | -38.01 | DEFICIT
323 | -20.03 | 25.97 | 9.251 | 3.498 | 0.291 | 25.45 | 1592 | 38.207 | 23.48 | 25.521 | -14.799 | 2.042 | -38.73 | DEFICIT
324 | -20.24 | 25.76 | 9.219 | 3.462 | 0.291 | 25.187 | 1592 | 38.207 | 23.531 | 25.577 | -15.066 | 2.046 | -39.43 | DEFICIT
325 | -20.44 | 25.56 | 9.187 | 3.427 | 0.291 | 24.932 | 1592 | 38.207 | 23.581 | 25.632 | -15.326 | 2.051 | -40.11 | DEFICIT
326 | -20.64 | 25.36 | 9.157 | 3.393 | 0.291 | 24.685 | 1592 | 38.207 | 23.63 | 25.685 | -15.577 | 2.055 | -40.77 | DEFICIT
327 | -20.82 | 25.18 | 9.127 | 3.36 | 0.291 | 24.446 | 1592 | 38.207 | 23.678 | 25.737 | -15.82 | 2.059 | -41.41 | DEFICIT
328 | -21.01 | 24.99 | 9.098 | 3.329 | 0.291 | 24.215 | 1592 | 38.207 | 23.724 | 25.787 | -16.055 | 2.063 | -42.02 | DEFICIT
329 | -21.18 | 24.82 | 9.07 | 3.298 | 0.291 | 23.993 | 1592 | 38.207 | 23.768 | 25.835 | -16.281 | 2.067 | -42.61 | DEFICIT
330 | -21.35 | 24.65 | 9.042 | 3.269 | 0.291 | 23.779 | 1592 | 38.207 | 23.812 | 25.882 | -16.499 | 2.071 | -43.18 | DEFICIT
331 | -21.52 | 24.48 | 9.016 | 3.24 | 0.291 | 23.573 | 1592 | 38.207 | 23.854 | 25.928 | -16.708 | 2.074 | -43.73 | DEFICIT
332 | -21.67 | 24.33 | 8.991 | 3.213 | 0.291 | 23.375 | 1592 | 38.207 | 23.894 | 25.972 | -16.909 | 2.078 | -44.26 | DEFICIT
333 | -21.83 | 24.17 | 8.966 | 3.187 | 0.291 | 23.186 | 1592 | 38.207 | 23.933 | 26.014 | -17.102 | 2.081 | -44.76 | DEFICIT
334 | -21.97 | 24.03 | 8.943 | 3.162 | 0.291 | 23.005 | 1592 | 38.207 | 23.97 | 26.054 | -17.286 | 2.084 | -45.24 | DEFICIT
335 | -22.11 | 23.89 | 8.92 | 3.139 | 0.291 | 22.833 | 1592 | 38.207 | 24.006 | 26.093 | -17.462 | 2.087 | -45.7 | DEFICIT
336 | -22.24 | 23.76 | 8.899 | 3.116 | 0.291 | 22.669 | 1592 | 38.207 | 24.04 | 26.13 | -17.629 | 2.09 | -46.14 | DEFICIT
337 | -22.36 | 23.64 | 8.879 | 3.095 | 0.291 | 22.513 | 1592 | 38.207 | 24.073 | 26.166 | -17.787 | 2.093 | -46.55 | DEFICIT
338 | -22.48 | 23.52 | 8.859 | 3.074 | 0.291 | 22.366 | 1592 | 38.207 | 24.103 | 26.199 | -17.936 | 2.096 | -46.95 | DEFICIT
339 | -22.59 | 23.41 | 8.841 | 3.055 | 0.291 | 22.228 | 1592 | 38.207 | 24.133 | 26.231 | -18.077 | 2.098 | -47.31 | DEFICIT
340 | -22.7 | 23.3 | 8.824 | 3.038 | 0.291 | 22.098 | 1592 | 38.207 | 24.16 | 26.261 | -18.21 | 2.101 | -47.66 | DEFICIT
341 | -22.8 | 23.2 | 8.807 | 3.021 | 0.291 | 21.977 | 1592 | 38.207 | 24.186 | 26.289 | -18.333 | 2.103 | -47.98 | DEFICIT
342 | -22.89 | 23.11 | 8.792 | 3.005 | 0.291 | 21.864 | 1592 | 38.207 | 24.21 | 26.315 | -18.448 | 2.105 | -48.28 | DEFICIT
343 | -22.97 | 23.03 | 8.778 | 2.991 | 0.291 | 21.76 | 1592 | 38.207 | 24.233 | 26.34 | -18.554 | 2.107 | -48.56 | DEFICIT
344 | -23.05 | 22.95 | 8.765 | 2.978 | 0.291 | 21.664 | 1592 | 38.207 | 24.253 | 26.362 | -18.651 | 2.109 | -48.82 | DEFICIT
345 | -23.12 | 22.88 | 8.753 | 2.966 | 0.291 | 21.577 | 1592 | 38.207 | 24.272 | 26.383 | -18.74 | 2.111 | -49.05 | DEFICIT
346 | -23.18 | 22.82 | 8.743 | 2.955 | 0.291 | 21.499 | 1592 | 38.207 | 24.289 | 26.401 | -18.82 | 2.112 | -49.26 | DEFICIT
347 | -23.24 | 22.76 | 8.733 | 2.946 | 0.291 | 21.43 | 1592 | 38.207 | 24.304 | 26.418 | -18.891 | 2.113 | -49.44 | DEFICIT
348 | -23.29 | 22.71 | 8.725 | 2.937 | 0.291 | 21.369 | 1592 | 38.207 | 24.318 | 26.432 | -18.953 | 2.115 | -49.61 | DEFICIT
349 | -23.34 | 22.66 | 8.717 | 2.93 | 0.291 | 21.316 | 1592 | 38.207 | 24.329 | 26.445 | -19.006 | 2.116 | -49.75 | DEFICIT
350 | -23.37 | 22.63 | 8.711 | 2.924 | 0.291 | 21.273 | 1592 | 38.207 | 24.339 | 26.455 | -19.051 | 2.116 | -49.86 | DEFICIT
351 | -23.4 | 22.6 | 8.706 | 2.919 | 0.291 | 21.238 | 1592 | 38.207 | 24.347 | 26.464 | -19.086 | 2.117 | -49.95 | DEFICIT
352 | -23.42 | 22.58 | 8.702 | 2.916 | 0.291 | 21.212 | 1592 | 38.207 | 24.353 | 26.471 | -19.113 | 2.118 | -50.02 | DEFICIT
353 | -23.44 | 22.56 | 8.7 | 2.913 | 0.291 | 21.194 | 1592 | 38.207 | 24.357 | 26.475 | -19.131 | 2.118 | -50.07 | DEFICIT
354 | -23.45 | 22.55 | 8.698 | 2.912 | 0.291 | 21.185 | 1592 | 38.207 | 24.359 | 26.478 | -19.14 | 2.118 | -50.1 | DEFICIT
355 | -23.45 | 22.55 | 8.698 | 2.912 | 0.291 | 21.185 | 1592 | 38.207 | 24.36 | 26.478 | -19.14 | 2.118 | -50.1 | DEFICIT
356 | -23.44 | 22.56 | 8.699 | 2.913 | 0.291 | 21.194 | 1592 | 38.207 | 24.359 | 26.477 | -19.131 | 2.118 | -50.07 | DEFICIT
357 | -23.43 | 22.57 | 8.701 | 2.916 | 0.291 | 21.211 | 1592 | 38.207 | 24.355 | 26.473 | -19.114 | 2.118 | -50.03 | DEFICIT
358 | -23.41 | 22.59 | 8.704 | 2.919 | 0.291 | 21.237 | 1592 | 38.207 | 24.35 | 26.468 | -19.087 | 2.117 | -49.96 | DEFICIT
359 | -23.39 | 22.61 | 8.709 | 2.924 | 0.291 | 21.272 | 1592 | 38.207 | 24.343 | 26.46 | -19.052 | 2.117 | -49.87 | DEFICIT
360 | -23.35 | 22.65 | 8.714 | 2.93 | 0.291 | 21.315 | 1592 | 38.207 | 24.334 | 26.45 | -19.008 | 2.116 | -49.75 | DEFICIT
361 | -23.31 | 22.69 | 8.721 | 2.937 | 0.291 | 21.367 | 1592 | 38.207 | 24.324 | 26.439 | -18.955 | 2.115 | -49.61 | DEFICIT
362 | -23.27 | 22.73 | 8.729 | 2.945 | 0.291 | 21.428 | 1592 | 38.207 | 24.311 | 26.425 | -18.893 | 2.114 | -49.45 | DEFICIT
363 | -23.21 | 22.79 | 8.738 | 2.955 | 0.291 | 21.497 | 1592 | 38.207 | 24.297 | 26.41 | -18.822 | 2.113 | -49.26 | DEFICIT
364 | -23.15 | 22.85 | 8.748 | 2.966 | 0.291 | 21.576 | 1592 | 38.207 | 24.281 | 26.392 | -18.743 | 2.111 | -49.06 | DEFICIT
365 | -23.09 | 22.91 | 8.759 | 2.978 | 0.291 | 21.662 | 1592 | 38.207 | 24.263 | 26.373 | -18.654 | 2.11 | -48.82 | DEFICIT

## Architectures
day | declination_deg | max_elevation_deg | photoperiod_h | solar_density_kWh_m2 | panel_eff_used | E_solar_day_kWh | P_total_W | E_consumption_24h_kWh | E_night_kWh | E_charge_needed_kWh | E_surplus_after_charge_kWh | E_storage_loss_kWh | margin_pct | verdict | day_label | architecture | arch_name | pack_Wh_kg | TRL_2028 | available_2028
355 | -23.45 | 22.55 | 8.698 | 2.912 | 0.291 | 21.185 | 1592 | 38.207 | 24.36 | 26.193 | -18.855 | 1.834 | -49.35 | DEFICIT | Solstice 21-Dec | E1 | Solar + Li-ion (SOA 2026) | 240 | 9 | TRUE
355 | -23.45 | 22.55 | 8.698 | 2.912 | 0.291 | 21.185 | 1592 | 38.207 | 24.36 | 27.067 | -19.728 | 2.707 | -51.64 | DEFICIT | Solstice 21-Dec | E2 | Solar + Li-S (target 2028) | 350 | 5 | TRUE
355 | -23.45 | 22.55 | 8.698 | 2.912 | 0.291 | 21.185 | 1592 | 38.207 | 24.36 | 26.478 | -19.14 | 2.118 | -50.1 | DEFICIT | Solstice 21-Dec | E3 | Solar + Solid-State Li (target 2029-30) | 380 | 4 | FALSE
355 | -23.45 | 22.55 | 8.698 | 2.912 | 0.291 | 21.185 | 1592 | 38.207 | 24.36 | 48.72 | -41.382 | 24.36 | -108.31 | DEFICIT | Solstice 21-Dec | E4 | Solar + PEM FC + LH2 | 600 | 4 | FALSE
80 | -0.4 | 45.6 | 11.948 | 7.1 | 0.291 | 51.651 | 1592 | 38.207 | 19.186 | 20.63 | 12 | 1.444 | 31.41 | OK | Equinox 21-Mar (seasonal) | E5 | Seasonal solar-only (Mar-Oct) | 240 | 9 | TRUE

## Sensitivity
parameter | value | margin_pct | verdict
MTOW (kg) | 80 | -34.77 | DEFICIT
MTOW (kg) | 90 | -43.15 | DEFICIT
MTOW (kg) | 100 | -50.1 | DEFICIT
MTOW (kg) | 110 | -55.9 | DEFICIT
MTOW (kg) | 120 | -60.81 | DEFICIT
Panel area (m²) | 20 | -61.19 | DEFICIT
Panel area (m²) | 22.5 | -55.64 | DEFICIT
Panel area (m²) | 25 | -50.1 | DEFICIT
Panel area (m²) | 27.5 | -44.55 | DEFICIT
Panel area (m²) | 30 | -39.01 | DEFICIT
L/D | 25.2 | -54.42 | DEFICIT
L/D | 26.6 | -52.23 | DEFICIT
L/D | 28 | -50.1 | DEFICIT
L/D | 29.4 | -48.01 | DEFICIT
L/D | 30.8 | -45.97 | DEFICIT

## Charts
Annual margin
Daily irradiance profile
Architecture comparison
Sensitivity